## carculator_db
Database | carculator_db
format | Ecoinvent XML
overwrite | 0
Activity | european pressurized water reactor (EPR) construction
comment | Simons A, Bauer C. Life cycle assessment of the european pressurized water reactor (EPR) and the influence of different fuel cycle strategies. Proceedings of the Institution of Mechanical Engineers, Part A: Journal of Power and Energy. 2012;226(3):427-444. doi:10.1177/0957650912440549
location | CH
production amount | 1
reference product | european pressurized water reactor (EPR) construction
type | process
unit | unit
worksheet name | nuclear electricity
Exchanges
name | amount | database | location | unit | categories | type | uncertainty type | loc | allocation | reference product | simapro name
Occupation, construction site | 1360000 | biosphere3 |  | square meter-year | natural resource::land | biosphere | 0 | 1360000
Occupation, industrial area | 1740000 | biosphere3 |  | square meter-year | natural resource::land | biosphere | 0 | 1740000
Occupation, industrial area | 2520000 | biosphere3 |  | square meter-year | natural resource::land | biosphere | 0 | 2520000
Occupation, industrial area | 600000 | biosphere3 |  | square meter-year | natural resource::land | biosphere | 0 | 600000
Occupation, industrial area | 900000 | biosphere3 |  | square meter-year | natural resource::land | biosphere | 0 | 900000
Occupation, industrial area | 2400000 | biosphere3 |  | square meter-year | natural resource::land | biosphere | 0 | 2400000
Transformation, from industrial area | 136000 | biosphere3 |  | square meter | natural resource::land | biosphere | 0 | 136000
Transformation, from pasture, man made | 136000 | biosphere3 |  | square meter | natural resource::land | biosphere | 0 | 136000
Transformation, to industrial area | 29000 | biosphere3 |  | square meter | natural resource::land | biosphere | 0 | 29000
Transformation, to industrial area | 42000 | biosphere3 |  | square meter | natural resource::land | biosphere | 0 | 42000
Transformation, to industrial area | 10000 | biosphere3 |  | square meter | natural resource::land | biosphere | 0 | 10000
Transformation, to industrial area | 15000 | biosphere3 |  | square meter | natural resource::land | biosphere | 0 | 15000
Transformation, to industrial area | 40000 | biosphere3 |  | square meter | natural resource::land | biosphere | 0 | 40000
european pressurized water reactor (EPR) construction | 1 | nuclear fuel chain | CH | unit |  | production |  |  | 100 | european pressurized water reactor (EPR) construction
cooling tower, hybrid, EPR | 1 | nuclear fuel chain | CH | unit |  | technosphere | 0 | 1 |  | cooling tower, hybrid, EPR
excavation, hydraulic digger | 290000 | ecoinvent 3.8 cutoff | RER | cubic meter |  | technosphere | 0 | 290000 |  | excavation, hydraulic digger | Excavation, hydraulic digger U
excavation, skid-steer loader | 290000 | ecoinvent 3.8 cutoff | RER | cubic meter |  | technosphere | 0 | 290000 |  | excavation, skid-steer loader | Excavation, skid-steer loader U
heavy fuel oil, burned in refinery furnace | 214000000 | ecoinvent 3.8 cutoff | Europe without Switzerland | megajoule |  | technosphere | 0 | 214000000 |  | heavy fuel oil, burned in refinery furnace | Light fuel oil, burned in industrial furnace 1MW, non-modulating U
market for electricity, medium voltage | 796000000 | ecoinvent 3.8 cutoff | CH | kilowatt hour |  | technosphere | 0 | 796000000 |  | electricity, medium voltage | Electricity, medium voltage, at grid U
market for transport, freight, lorry, unspecified | 1010000 | ecoinvent 3.8 cutoff | RER | ton kilometer |  | technosphere | 0 | 1010000 |  | transport, freight, lorry, unspecified | Transport, van <3.5t U
nuclear Island EPR | 1 | nuclear fuel chain | RER | unit |  | technosphere | 0 | 1 |  | nuclear Island EPR
procurement TI EPR | 1 | nuclear fuel chain | RER | unit |  | technosphere | 0 | 1 |  | procurement TI EPR
Activity | european pressurized water reactor (EPR) construction
comment | Simons A, Bauer C. Life cycle assessment of the european pressurized water reactor (EPR) and the influence of different fuel cycle strategies. Proceedings of the Institution of Mechanical Engineers, Part A: Journal of Power and Energy. 2012;226(3):427-444. doi:10.1177/0957650912440549
location | FR
production amount | 1
reference product | european pressurized water reactor (EPR) construction
type | process
unit | unit
worksheet name | nuclear electricity
Exchanges
name | amount | database | location | unit | categories | type | uncertainty type | loc | allocation | reference product | simapro name
Occupation, construction site | 1360000 | biosphere3 |  | square meter-year | natural resource::land | biosphere | 0 | 1360000
Occupation, industrial area | 1740000 | biosphere3 |  | square meter-year | natural resource::land | biosphere | 0 | 1740000
Occupation, industrial area | 2520000 | biosphere3 |  | square meter-year | natural resource::land | biosphere | 0 | 2520000
Occupation, industrial area | 600000 | biosphere3 |  | square meter-year | natural resource::land | biosphere | 0 | 600000
Occupation, industrial area | 900000 | biosphere3 |  | square meter-year | natural resource::land | biosphere | 0 | 900000
Occupation, industrial area | 2400000 | biosphere3 |  | square meter-year | natural resource::land | biosphere | 0 | 2400000
Transformation, from industrial area | 136000 | biosphere3 |  | square meter | natural resource::land | biosphere | 0 | 136000
Transformation, from pasture, man made | 136000 | biosphere3 |  | square meter | natural resource::land | biosphere | 0 | 136000
Transformation, to industrial area | 29000 | biosphere3 |  | square meter | natural resource::land | biosphere | 0 | 29000
Transformation, to industrial area | 42000 | biosphere3 |  | square meter | natural resource::land | biosphere | 0 | 42000
Transformation, to industrial area | 10000 | biosphere3 |  | square meter | natural resource::land | biosphere | 0 | 10000
Transformation, to industrial area | 15000 | biosphere3 |  | square meter | natural resource::land | biosphere | 0 | 15000
Transformation, to industrial area | 40000 | biosphere3 |  | square meter | natural resource::land | biosphere | 0 | 40000
european pressurized water reactor (EPR) construction | 1 | nuclear fuel chain | FR | unit |  | production |  |  | 100 | european pressurized water reactor (EPR) construction
cooling tower, wet, EPR | 1 | nuclear fuel chain | RER | unit |  | technosphere | 0 | 1 |  | cooling tower, wet, EPR
excavation, hydraulic digger | 290000 | ecoinvent 3.8 cutoff | RER | cubic meter |  | technosphere | 0 | 290000 |  | excavation, hydraulic digger | Excavation, hydraulic digger U
excavation, skid-steer loader | 290000 | ecoinvent 3.8 cutoff | RER | cubic meter |  | technosphere | 0 | 290000 |  | excavation, skid-steer loader | Excavation, skid-steer loader U
heavy fuel oil, burned in refinery furnace | 214000000 | ecoinvent 3.8 cutoff | Europe without Switzerland | megajoule |  | technosphere | 0 | 214000000 |  | heavy fuel oil, burned in refinery furnace | Light fuel oil, burned in industrial furnace 1MW, non-modulating U
market for electricity, medium voltage | 796000000 | ecoinvent 3.8 cutoff | FR | kilowatt hour |  | technosphere | 0 | 796000000 |  | electricity, medium voltage | Electricity, medium voltage, at grid U
market for transport, freight, lorry, unspecified | 1010000 | ecoinvent 3.8 cutoff | RER | ton kilometer |  | technosphere | 0 | 1010000 |  | transport, freight, lorry, unspecified | Transport, van <3.5t U
nuclear Island EPR | 1 | nuclear fuel chain | RER | unit |  | technosphere | 0 | 1 |  | nuclear Island EPR
procurement TI EPR | 1 | nuclear fuel chain | RER | unit |  | technosphere | 0 | 1 |  | procurement TI EPR
Activity | european pressurized water reactor (EPR) construction
comment | Simons A, Bauer C. Life cycle assessment of the european pressurized water reactor (EPR) and the influence of different fuel cycle strategies. Proceedings of the Institution of Mechanical Engineers, Part A: Journal of Power and Energy. 2012;226(3):427-444. doi:10.1177/0957650912440549
location | RER
production amount | 1
reference product | european pressurized water reactor (EPR) construction
type | process
unit | unit
worksheet name | nuclear electricity
Exchanges
name | amount | database | location | unit | categories | type | uncertainty type | loc | allocation | reference product | simapro name
Occupation, construction site | 1360000 | biosphere3 |  | square meter-year | natural resource::land | biosphere | 0 | 1360000
Occupation, industrial area | 1740000 | biosphere3 |  | square meter-year | natural resource::land | biosphere | 0 | 1740000
Occupation, industrial area | 2520000 | biosphere3 |  | square meter-year | natural resource::land | biosphere | 0 | 2520000
Occupation, industrial area | 600000 | biosphere3 |  | square meter-year | natural resource::land | biosphere | 0 | 600000
Occupation, industrial area | 900000 | biosphere3 |  | square meter-year | natural resource::land | biosphere | 0 | 900000
Occupation, industrial area | 2400000 | biosphere3 |  | square meter-year | natural resource::land | biosphere | 0 | 2400000
Transformation, from industrial area | 136000 | biosphere3 |  | square meter | natural resource::land | biosphere | 0 | 136000
Transformation, from pasture, man made | 136000 | biosphere3 |  | square meter | natural resource::land | biosphere | 0 | 136000
Transformation, to industrial area | 29000 | biosphere3 |  | square meter | natural resource::land | biosphere | 0 | 29000
Transformation, to industrial area | 42000 | biosphere3 |  | square meter | natural resource::land | biosphere | 0 | 42000
Transformation, to industrial area | 10000 | biosphere3 |  | square meter | natural resource::land | biosphere | 0 | 10000
Transformation, to industrial area | 15000 | biosphere3 |  | square meter | natural resource::land | biosphere | 0 | 15000
Transformation, to industrial area | 40000 | biosphere3 |  | square meter | natural resource::land | biosphere | 0 | 40000
european pressurized water reactor (EPR) construction | 1 | nuclear fuel chain | RER | unit |  | production |  |  | 100 | european pressurized water reactor (EPR) construction
cooling tower, wet, EPR | 1 | nuclear fuel chain | RER | unit |  | technosphere | 0 | 1 |  | cooling tower, wet, EPR
excavation, hydraulic digger | 290000 | ecoinvent 3.8 cutoff | RER | cubic meter |  | technosphere | 0 | 290000 |  | excavation, hydraulic digger | Excavation, hydraulic digger U
excavation, skid-steer loader | 290000 | ecoinvent 3.8 cutoff | RER | cubic meter |  | technosphere | 0 | 290000 |  | excavation, skid-steer loader | Excavation, skid-steer loader U
heavy fuel oil, burned in refinery furnace | 214000000 | ecoinvent 3.8 cutoff | Europe without Switzerland | megajoule |  | technosphere | 0 | 214000000 |  | heavy fuel oil, burned in refinery furnace | Light fuel oil, burned in industrial furnace 1MW, non-modulating U
market for transport, freight, lorry, unspecified | 1010000 | ecoinvent 3.8 cutoff | RER | ton kilometer |  | technosphere | 0 | 1010000 |  | transport, freight, lorry, unspecified | Transport, van <3.5t U
market group for electricity, medium voltage | 796000000 | ecoinvent 3.8 cutoff | UCTE | kilowatt hour |  | technosphere | 0 | 796000000 |  | electricity, medium voltage | Electricity, medium voltage, production UCTE, at grid/UCTE U
nuclear Island EPR | 1 | nuclear fuel chain | RER | unit |  | technosphere | 0 | 1 |  | nuclear Island EPR
procurement TI EPR | 1 | nuclear fuel chain | RER | unit |  | technosphere | 0 | 1 |  | procurement TI EPR
Activity | european pressurized water reactor (EPR) decommissioning
comment | Simons A, Bauer C. Life cycle assessment of the european pressurized water reactor (EPR) and the influence of different fuel cycle strategies. Proceedings of the Institution of Mechanical Engineers, Part A: Journal of Power and Energy. 2012;226(3):427-444. doi:10.1177/0957650912440549
location | RER
production amount | 1
reference product | european pressurized water reactor (EPR) decommissioning
type | process
unit | unit
worksheet name | nuclear electricity
Exchanges
name | amount | database | location | unit | type | uncertainty type | loc | allocation | reference product | simapro name
european pressurized water reactor (EPR) decommissioning | 1 | nuclear fuel chain | RER | unit | production |  |  | 100 | european pressurized water reactor (EPR) decommissioning
diesel, burned in building machine | 285000000 | ecoinvent 3.8 cutoff | GLO | megajoule | technosphere | 0 | 285000000 |  | diesel, burned in building machine | Diesel, burned in building machine/GLO U
market for transport, freight, lorry, unspecified | 1330000 | ecoinvent 3.8 cutoff | RER | ton kilometer | technosphere | 0 | 1330000 |  | transport, freight, lorry, unspecified | Transport, van <3.5t U
market for transport, freight, lorry, unspecified | 4130000 | ecoinvent 3.8 cutoff | RER | ton kilometer | technosphere | 0 | 4130000 |  | transport, freight, lorry, unspecified | Transport, van <3.5t U
market for transport, freight, lorry, unspecified | 12500000 | ecoinvent 3.8 cutoff | RER | ton kilometer | technosphere | 0 | 12500000 |  | transport, freight, lorry, unspecified | Transport, van <3.5t U
market for waste concrete | -624000000 | ecoinvent 3.8 cutoff | CH | kilogram | technosphere | 0 | 624000000 |  | waste concrete | Disposal, concrete, 5% water, to inert material landfill U
Activity | european pressurized water reactor (EPR) decommissioning
comment | Simons A, Bauer C. Life cycle assessment of the european pressurized water reactor (EPR) and the influence of different fuel cycle strategies. Proceedings of the Institution of Mechanical Engineers, Part A: Journal of Power and Energy. 2012;226(3):427-444. doi:10.1177/0957650912440549
location | FR
production amount | 1
reference product | european pressurized water reactor (EPR) decommissioning
type | process
unit | unit
worksheet name | nuclear electricity
Exchanges
name | amount | database | location | unit | type | uncertainty type | loc | allocation | reference product | simapro name
european pressurized water reactor (EPR) decommissioning | 1 | nuclear fuel chain | FR | unit | production |  |  | 100 | european pressurized water reactor (EPR) decommissioning
diesel, burned in building machine | 285000000 | ecoinvent 3.8 cutoff | GLO | megajoule | technosphere | 0 | 285000000 |  | diesel, burned in building machine | Diesel, burned in building machine/GLO U
market for transport, freight, lorry, unspecified | 1330000 | ecoinvent 3.8 cutoff | RER | ton kilometer | technosphere | 0 | 1330000 |  | transport, freight, lorry, unspecified | Transport, van <3.5t U
market for transport, freight, lorry, unspecified | 4130000 | ecoinvent 3.8 cutoff | RER | ton kilometer | technosphere | 0 | 4130000 |  | transport, freight, lorry, unspecified | Transport, van <3.5t U
market for transport, freight, lorry, unspecified | 12500000 | ecoinvent 3.8 cutoff | RER | ton kilometer | technosphere | 0 | 12500000 |  | transport, freight, lorry, unspecified | Transport, van <3.5t U
market for waste concrete | -624000000 | ecoinvent 3.8 cutoff | CH | kilogram | technosphere | 0 | 624000000 |  | waste concrete | Disposal, concrete, 5% water, to inert material landfill U
Activity | european pressurized water reactor (EPR) decommissioning
comment | Simons A, Bauer C. Life cycle assessment of the european pressurized water reactor (EPR) and the influence of different fuel cycle strategies. Proceedings of the Institution of Mechanical Engineers, Part A: Journal of Power and Energy. 2012;226(3):427-444. doi:10.1177/0957650912440549
location | CH
production amount | 1
reference product | european pressurized water reactor (EPR) decommissioning
type | process
unit | unit
worksheet name | nuclear electricity
Exchanges
name | amount | database | location | unit | type | uncertainty type | loc | allocation | reference product | simapro name
european pressurized water reactor (EPR) decommissioning | 1 | nuclear fuel chain | CH | unit | production |  |  | 100 | european pressurized water reactor (EPR) decommissioning
diesel, burned in building machine | 285000000 | ecoinvent 3.8 cutoff | GLO | megajoule | technosphere | 0 | 285000000 |  | diesel, burned in building machine | Diesel, burned in building machine/GLO U
market for transport, freight, lorry, unspecified | 1330000 | ecoinvent 3.8 cutoff | RER | ton kilometer | technosphere | 0 | 1330000 |  | transport, freight, lorry, unspecified | Transport, van <3.5t U
market for transport, freight, lorry, unspecified | 4410000 | ecoinvent 3.8 cutoff | RER | ton kilometer | technosphere | 0 | 4410000 |  | transport, freight, lorry, unspecified | Transport, van <3.5t U
market for transport, freight, lorry, unspecified | 11400000 | ecoinvent 3.8 cutoff | RER | ton kilometer | technosphere | 0 | 11400000 |  | transport, freight, lorry, unspecified | Transport, van <3.5t U
market for waste concrete | -569000000 | ecoinvent 3.8 cutoff | CH | kilogram | technosphere | 0 | 569000000 |  | waste concrete | Disposal, concrete, 5% water, to inert material landfill U
Activity | HVAC ducts
comment | Simons A, Bauer C. Life cycle assessment of the european pressurized water reactor (EPR) and the influence of different fuel cycle strategies. Proceedings of the Institution of Mechanical Engineers, Part A: Journal of Power and Energy. 2012;226(3):427-444. doi:10.1177/0957650912440549
location | CH
production amount | 1
reference product | HVAC ducts
type | process
unit | square meter
worksheet name | nuclear electricity
Exchanges
name | amount | database | location | unit | type | uncertainty type | loc | allocation | reference product | simapro name
HVAC ducts | 1 | nuclear fuel chain | CH | square meter | production |  |  | 100 | HVAC ducts
market for steel, low-alloyed | 17.3 | ecoinvent 3.8 cutoff | GLO | kilogram | technosphere | 0 | 17.3 |  | steel, low-alloyed | Steel, low-alloyed, at plant U
market for transport, freight train | 10.4 | ecoinvent 3.8 cutoff | CH | ton kilometer | technosphere | 0 | 10.4 |  | transport, freight train | Transport, freight, rail U
market for transport, freight, lorry, unspecified | 0.863 | ecoinvent 3.8 cutoff | RER | ton kilometer | technosphere | 0 | 0.863 |  | transport, freight, lorry, unspecified | Transport, van <3.5t U
sheet rolling, steel | 17.3 | ecoinvent 3.8 cutoff | RER | kilogram | technosphere | 0 | 17.3 |  | sheet rolling, steel | Sheet rolling, steel U
Activity | HVAC ducts
comment | Simons A, Bauer C. Life cycle assessment of the european pressurized water reactor (EPR) and the influence of different fuel cycle strategies. Proceedings of the Institution of Mechanical Engineers, Part A: Journal of Power and Energy. 2012;226(3):427-444. doi:10.1177/0957650912440549
location | RER
production amount | 1
reference product | HVAC ducts
type | process
unit | square meter
worksheet name | nuclear electricity
Exchanges
name | amount | database | location | unit | type | uncertainty type | loc | allocation | reference product | simapro name
HVAC ducts | 1 | nuclear fuel chain | RER | square meter | production |  |  | 100 | HVAC ducts
market for steel, low-alloyed | 17.3 | ecoinvent 3.8 cutoff | GLO | kilogram | technosphere | 0 | 17.3 |  | steel, low-alloyed | Steel, low-alloyed, at plant U
market for transport, freight train | 3.45 | ecoinvent 3.8 cutoff | Europe without Switzerland | ton kilometer | technosphere | 0 | 3.45 |  | transport, freight train | Transport, freight, rail U
market for transport, freight, lorry, unspecified | 0.863 | ecoinvent 3.8 cutoff | RER | ton kilometer | technosphere | 0 | 0.863 |  | transport, freight, lorry, unspecified | Transport, van <3.5t U
sheet rolling, steel | 17.3 | ecoinvent 3.8 cutoff | RER | kilogram | technosphere | 0 | 17.3 |  | sheet rolling, steel | Sheet rolling, steel U
Activity | HVAC equipment
comment | Simons A, Bauer C. Life cycle assessment of the european pressurized water reactor (EPR) and the influence of different fuel cycle strategies. Proceedings of the Institution of Mechanical Engineers, Part A: Journal of Power and Energy. 2012;226(3):427-444. doi:10.1177/0957650912440549
location | RER
production amount | 1
reference product | HVAC equipment
type | process
unit | square meter
worksheet name | nuclear electricity
Exchanges
name | amount | database | location | unit | type | uncertainty type | loc | allocation | reference product | simapro name
HVAC equipment | 1 | nuclear fuel chain | RER | square meter | production |  |  | 100 | HVAC equipment
market for copper, cathode | 0.159 | ecoinvent 3.8 cutoff | GLO | kilogram | technosphere | 0 | 0.159 |  | copper, cathode | Copper, at regional storage U
market for steel, low-alloyed | 19.2 | ecoinvent 3.8 cutoff | GLO | kilogram | technosphere | 0 | 19.2 |  | steel, low-alloyed | Steel, low-alloyed, at plant U
market for transport, freight train | 3.87 | ecoinvent 3.8 cutoff | Europe without Switzerland | ton kilometer | technosphere | 0 | 3.87 |  | transport, freight train | Transport, freight, rail U
market for transport, freight, lorry, unspecified | 1.94 | ecoinvent 3.8 cutoff | RER | ton kilometer | technosphere | 0 | 1.94 |  | transport, freight, lorry, unspecified | Transport, van <3.5t U
sheet rolling, steel | 19.2 | ecoinvent 3.8 cutoff | RER | kilogram | technosphere | 0 | 19.2 |  | sheet rolling, steel | Sheet rolling, steel U
wire drawing, copper | 0.159 | ecoinvent 3.8 cutoff | RER | kilogram | technosphere | 0 | 0.159 |  | wire drawing, copper | Wire drawing, copper U
Activity | HVAC equipment
comment | Simons A, Bauer C. Life cycle assessment of the european pressurized water reactor (EPR) and the influence of different fuel cycle strategies. Proceedings of the Institution of Mechanical Engineers, Part A: Journal of Power and Energy. 2012;226(3):427-444. doi:10.1177/0957650912440549
location | CH
production amount | 1
reference product | HVAC equipment
type | process
unit | square meter
worksheet name | nuclear electricity
Exchanges
name | amount | database | location | unit | type | uncertainty type | loc | allocation | reference product | simapro name
HVAC equipment | 1 | nuclear fuel chain | CH | square meter | production |  |  | 100 | HVAC equipment
market for copper, cathode | 0.159 | ecoinvent 3.8 cutoff | GLO | kilogram | technosphere | 0 | 0.159 |  | copper, cathode | Copper, at regional storage U
market for steel, low-alloyed | 19.2 | ecoinvent 3.8 cutoff | GLO | kilogram | technosphere | 0 | 19.2 |  | steel, low-alloyed | Steel, low-alloyed, at plant U
market for transport, freight train | 11.6 | ecoinvent 3.8 cutoff | CH | ton kilometer | technosphere | 0 | 11.6 |  | transport, freight train | Transport, freight, rail U
market for transport, freight, lorry, unspecified | 0.968 | ecoinvent 3.8 cutoff | RER | ton kilometer | technosphere | 0 | 0.968 |  | transport, freight, lorry, unspecified | Transport, van <3.5t U
sheet rolling, steel | 19.2 | ecoinvent 3.8 cutoff | RER | kilogram | technosphere | 0 | 19.2 |  | sheet rolling, steel | Sheet rolling, steel U
wire drawing, copper | 0.159 | ecoinvent 3.8 cutoff | RER | kilogram | technosphere | 0 | 0.159 |  | wire drawing, copper | Wire drawing, copper U
Activity | HVAC fire damper
comment | Simons A, Bauer C. Life cycle assessment of the european pressurized water reactor (EPR) and the influence of different fuel cycle strategies. Proceedings of the Institution of Mechanical Engineers, Part A: Journal of Power and Energy. 2012;226(3):427-444. doi:10.1177/0957650912440549
location | CH
production amount | 1
reference product | HVAC fire damper
type | process
unit | unit
worksheet name | nuclear electricity
Exchanges
name | amount | database | location | unit | type | uncertainty type | loc | allocation | reference product | simapro name
HVAC fire damper | 1 | nuclear fuel chain | CH | unit | production |  |  | 100 | HVAC fire damper
market for copper, cathode | 0.793 | ecoinvent 3.8 cutoff | GLO | kilogram | technosphere | 0 | 0.793 |  | copper, cathode | Copper, at regional storage U
market for steel, low-alloyed | 22.8 | ecoinvent 3.8 cutoff | GLO | kilogram | technosphere | 0 | 22.8 |  | steel, low-alloyed | Steel, low-alloyed, at plant U
market for transport, freight train | 14.1 | ecoinvent 3.8 cutoff | CH | ton kilometer | technosphere | 0 | 14.1 |  | transport, freight train | Transport, freight, rail U
market for transport, freight, lorry, unspecified | 1.18 | ecoinvent 3.8 cutoff | RER | ton kilometer | technosphere | 0 | 1.18 |  | transport, freight, lorry, unspecified | Transport, van <3.5t U
sheet rolling, steel | 22.8 | ecoinvent 3.8 cutoff | RER | kilogram | technosphere | 0 | 22.8 |  | sheet rolling, steel | Sheet rolling, steel U
wire drawing, copper | 0.793 | ecoinvent 3.8 cutoff | RER | kilogram | technosphere | 0 | 0.793 |  | wire drawing, copper | Wire drawing, copper U
Activity | HVAC fire damper
comment | Simons A, Bauer C. Life cycle assessment of the european pressurized water reactor (EPR) and the influence of different fuel cycle strategies. Proceedings of the Institution of Mechanical Engineers, Part A: Journal of Power and Energy. 2012;226(3):427-444. doi:10.1177/0957650912440549
location | RER
production amount | 1
reference product | HVAC fire damper
type | process
unit | unit
worksheet name | nuclear electricity
Exchanges
name | amount | database | location | unit | type | uncertainty type | loc | allocation | reference product | simapro name
HVAC fire damper | 1 | nuclear fuel chain | RER | unit | production |  |  | 100 | HVAC fire damper
market for copper, cathode | 0.793 | ecoinvent 3.8 cutoff | GLO | kilogram | technosphere | 0 | 0.793 |  | copper, cathode | Copper, at regional storage U
market for steel, low-alloyed | 22.8 | ecoinvent 3.8 cutoff | GLO | kilogram | technosphere | 0 | 22.8 |  | steel, low-alloyed | Steel, low-alloyed, at plant U
market for transport, freight train | 4.71 | ecoinvent 3.8 cutoff | Europe without Switzerland | ton kilometer | technosphere | 0 | 4.71 |  | transport, freight train | Transport, freight, rail U
market for transport, freight, lorry, unspecified | 2.35 | ecoinvent 3.8 cutoff | RER | ton kilometer | technosphere | 0 | 2.35 |  | transport, freight, lorry, unspecified | Transport, van <3.5t U
sheet rolling, steel | 22.8 | ecoinvent 3.8 cutoff | RER | kilogram | technosphere | 0 | 22.8 |  | sheet rolling, steel | Sheet rolling, steel U
wire drawing, copper | 0.793 | ecoinvent 3.8 cutoff | RER | kilogram | technosphere | 0 | 0.793 |  | wire drawing, copper | Wire drawing, copper U
Activity | HVAC ventilator
comment | Simons A, Bauer C. Life cycle assessment of the european pressurized water reactor (EPR) and the influence of different fuel cycle strategies. Proceedings of the Institution of Mechanical Engineers, Part A: Journal of Power and Energy. 2012;226(3):427-444. doi:10.1177/0957650912440549
location | RER
production amount | 1
reference product | HVAC ventilator
type | process
unit | unit
worksheet name | nuclear electricity
Exchanges
name | amount | database | location | unit | type | uncertainty type | loc | allocation | reference product | simapro name
HVAC ventilator | 1 | nuclear fuel chain | RER | unit | production |  |  | 100 | HVAC ventilator
market for copper, cathode | 0.79 | ecoinvent 3.8 cutoff | GLO | kilogram | technosphere | 0 | 0.79 |  | copper, cathode | Copper, at regional storage U
market for steel, low-alloyed | 7.04 | ecoinvent 3.8 cutoff | GLO | kilogram | technosphere | 0 | 7.04 |  | steel, low-alloyed | Steel, low-alloyed, at plant U
market for transport, freight train | 1.57 | ecoinvent 3.8 cutoff | Europe without Switzerland | ton kilometer | technosphere | 0 | 1.57 |  | transport, freight train | Transport, freight, rail U
market for transport, freight, lorry, unspecified | 0.783 | ecoinvent 3.8 cutoff | RER | ton kilometer | technosphere | 0 | 0.783 |  | transport, freight, lorry, unspecified | Transport, van <3.5t U
sheet rolling, steel | 7.04 | ecoinvent 3.8 cutoff | RER | kilogram | technosphere | 0 | 7.04 |  | sheet rolling, steel | Sheet rolling, steel U
wire drawing, copper | 0.79 | ecoinvent 3.8 cutoff | RER | kilogram | technosphere | 0 | 0.79 |  | wire drawing, copper | Wire drawing, copper U
Activity | HVAC ventilator
comment | Simons A, Bauer C. Life cycle assessment of the european pressurized water reactor (EPR) and the influence of different fuel cycle strategies. Proceedings of the Institution of Mechanical Engineers, Part A: Journal of Power and Energy. 2012;226(3):427-444. doi:10.1177/0957650912440549
location | CH
production amount | 1
reference product | HVAC ventilator
type | process
unit | unit
worksheet name | nuclear electricity
Exchanges
name | amount | database | location | unit | type | uncertainty type | loc | allocation | reference product | simapro name
HVAC ventilator | 1 | nuclear fuel chain | CH | unit | production |  |  | 100 | HVAC ventilator
market for copper, cathode | 0.79 | ecoinvent 3.8 cutoff | GLO | kilogram | technosphere | 0 | 0.79 |  | copper, cathode | Copper, at regional storage U
market for steel, low-alloyed | 7.04 | ecoinvent 3.8 cutoff | GLO | kilogram | technosphere | 0 | 7.04 |  | steel, low-alloyed | Steel, low-alloyed, at plant U
market for transport, freight train | 4.7 | ecoinvent 3.8 cutoff | CH | ton kilometer | technosphere | 0 | 4.7 |  | transport, freight train | Transport, freight, rail U
market for transport, freight, lorry, unspecified | 3.91 | ecoinvent 3.8 cutoff | RER | ton kilometer | technosphere | 0 | 3.91 |  | transport, freight, lorry, unspecified | Transport, van <3.5t U
sheet rolling, steel | 7.04 | ecoinvent 3.8 cutoff | RER | kilogram | technosphere | 0 | 7.04 |  | sheet rolling, steel | Sheet rolling, steel U
wire drawing, copper | 0.79 | ecoinvent 3.8 cutoff | RER | kilogram | technosphere | 0 | 0.79 |  | wire drawing, copper | Wire drawing, copper U
Activity | I&C cabinet
comment | Simons A, Bauer C. Life cycle assessment of the european pressurized water reactor (EPR) and the influence of different fuel cycle strategies. Proceedings of the Institution of Mechanical Engineers, Part A: Journal of Power and Energy. 2012;226(3):427-444. doi:10.1177/0957650912440549
location | CH
production amount | 1
reference product | I&C cabinet
type | process
unit | unit
worksheet name | nuclear electricity
Exchanges
name | amount | database | location | unit | type | uncertainty type | loc | allocation | reference product | simapro name
I&C cabinet | 1 | nuclear fuel chain | CH | unit | production |  |  | 100 | I&C cabinet
market for aluminium, primary, ingot | 319 | ecoinvent 3.8 cutoff | IAI Area, EU27 & EFTA | kilogram | technosphere | 0 | 319 |  | aluminium, primary, ingot | Aluminium, primary, at plant U
market for copper, cathode | 751 | ecoinvent 3.8 cutoff | GLO | kilogram | technosphere | 0 | 751 |  | copper, cathode | Copper, at regional storage U
market for hot rolling, steel | 667 | ecoinvent 3.8 cutoff | GLO | kilogram | technosphere | 0 | 667 |  | hot rolling, steel | Hot rolling, steel U
market for polyester resin, unsaturated | 25.3 | ecoinvent 3.8 cutoff | RER | kilogram | technosphere | 0 | 25.3 |  | polyester resin, unsaturated | Polyester resin, unsaturated, at plant U
market for polyethylene, high density, granulate | 401 | ecoinvent 3.8 cutoff | GLO | kilogram | technosphere | 0 | 401 |  | polyethylene, high density, granulate | Polyethylene, HDPE, granulate, at plant U
market for polyvinylchloride, bulk polymerised | 582 | ecoinvent 3.8 cutoff | GLO | kilogram | technosphere | 0 | 582 |  | polyvinylchloride, bulk polymerised | Polyvinylchloride, at regional storage U
market for steel, low-alloyed | 667 | ecoinvent 3.8 cutoff | GLO | kilogram | technosphere | 0 | 667 |  | steel, low-alloyed | Steel, low-alloyed, at plant U
market for synthetic rubber | 116 | ecoinvent 3.8 cutoff | GLO | kilogram | technosphere | 0 | 116 |  | synthetic rubber | Synthetic rubber, at plant U
market for tin | 123 | ecoinvent 3.8 cutoff | GLO | kilogram | technosphere | 0 | 123 |  | tin | Tin, at regional storage U
market for transport, freight train | 1270 | ecoinvent 3.8 cutoff | CH | ton kilometer | technosphere | 0 | 1270 |  | transport, freight train | Transport, freight, rail U
market for transport, freight, lorry, unspecified | 176 | ecoinvent 3.8 cutoff | RER | ton kilometer | technosphere | 0 | 176 |  | transport, freight, lorry, unspecified | Transport, van <3.5t U
polycarbonate production | 101 | ecoinvent 3.8 cutoff | RER | kilogram | technosphere | 0 | 101 |  | polycarbonate | Polycarbonate, at plant U
polymethyl methacrylate production, beads | 274 | ecoinvent 3.8 cutoff | RER | kilogram | technosphere | 0 | 274 |  | polymethyl methacrylate, beads | Polymethyl methacrylate, beads, at plant U
sheet rolling, aluminium | 319 | ecoinvent 3.8 cutoff | RER | kilogram | technosphere | 0 | 319 |  | sheet rolling, aluminium | Sheet rolling, aluminium U
structural timber production | 0.0338 | ecoinvent 3.8 cutoff | RER | cubic meter | technosphere | 0 | 0.0338 |  | structural timber | Sawn timber, hardwood, planed, kiln dried, u=10%, at plant U
wire drawing, copper | 751 | ecoinvent 3.8 cutoff | RER | kilogram | technosphere | 0 | 751 |  | wire drawing, copper | Wire drawing, copper U
Activity | I&C cabinet
comment | Simons A, Bauer C. Life cycle assessment of the european pressurized water reactor (EPR) and the influence of different fuel cycle strategies. Proceedings of the Institution of Mechanical Engineers, Part A: Journal of Power and Energy. 2012;226(3):427-444. doi:10.1177/0957650912440549
location | RER
production amount | 1
reference product | I&C cabinet
type | process
unit | unit
worksheet name | nuclear electricity
Exchanges
name | amount | database | location | unit | type | uncertainty type | loc | allocation | reference product | simapro name
I&C cabinet | 1 | nuclear fuel chain | RER | unit | production |  |  | 100 | I&C cabinet
market for aluminium, primary, ingot | 319 | ecoinvent 3.8 cutoff | IAI Area, EU27 & EFTA | kilogram | technosphere | 0 | 319 |  | aluminium, primary, ingot | Aluminium, primary, at plant U
market for copper, cathode | 751 | ecoinvent 3.8 cutoff | GLO | kilogram | technosphere | 0 | 751 |  | copper, cathode | Copper, at regional storage U
market for hot rolling, steel | 667 | ecoinvent 3.8 cutoff | GLO | kilogram | technosphere | 0 | 667 |  | hot rolling, steel | Hot rolling, steel U
market for polyester resin, unsaturated | 25.3 | ecoinvent 3.8 cutoff | RER | kilogram | technosphere | 0 | 25.3 |  | polyester resin, unsaturated | Polyester resin, unsaturated, at plant U
market for polyethylene, high density, granulate | 401 | ecoinvent 3.8 cutoff | GLO | kilogram | technosphere | 0 | 401 |  | polyethylene, high density, granulate | Polyethylene, HDPE, granulate, at plant U
market for polyvinylchloride, bulk polymerised | 582 | ecoinvent 3.8 cutoff | GLO | kilogram | technosphere | 0 | 582 |  | polyvinylchloride, bulk polymerised | Polyvinylchloride, at regional storage U
market for steel, low-alloyed | 667 | ecoinvent 3.8 cutoff | GLO | kilogram | technosphere | 0 | 667 |  | steel, low-alloyed | Steel, low-alloyed, at plant U
market for synthetic rubber | 116 | ecoinvent 3.8 cutoff | GLO | kilogram | technosphere | 0 | 116 |  | synthetic rubber | Synthetic rubber, at plant U
market for tin | 123 | ecoinvent 3.8 cutoff | GLO | kilogram | technosphere | 0 | 123 |  | tin | Tin, at regional storage U
market for transport, freight train | 702 | ecoinvent 3.8 cutoff | Europe without Switzerland | ton kilometer | technosphere | 0 | 702 |  | transport, freight train | Transport, freight, rail U
market for transport, freight, lorry, unspecified | 351 | ecoinvent 3.8 cutoff | RER | ton kilometer | technosphere | 0 | 351 |  | transport, freight, lorry, unspecified | Transport, van <3.5t U
polycarbonate production | 101 | ecoinvent 3.8 cutoff | RER | kilogram | technosphere | 0 | 101 |  | polycarbonate | Polycarbonate, at plant U
polymethyl methacrylate production, beads | 274 | ecoinvent 3.8 cutoff | RER | kilogram | technosphere | 0 | 274 |  | polymethyl methacrylate, beads | Polymethyl methacrylate, beads, at plant U
sheet rolling, aluminium | 319 | ecoinvent 3.8 cutoff | RER | kilogram | technosphere | 0 | 319 |  | sheet rolling, aluminium | Sheet rolling, aluminium U
structural timber production | 0.0338 | ecoinvent 3.8 cutoff | RER | cubic meter | technosphere | 0 | 0.0338 |  | structural timber | Sawn timber, hardwood, planed, kiln dried, u=10%, at plant U
wire drawing, copper | 751 | ecoinvent 3.8 cutoff | RER | kilogram | technosphere | 0 | 751 |  | wire drawing, copper | Wire drawing, copper U
Activity | LTO electrode material (Li4Ti5O12)
location | GLO
production amount | 1
reference product | LTO electrode material (Li4Ti5O12)
type | process
unit | kilogram
worksheet name | Battery - NMC
Exchanges
name | amount | database | location | unit | categories | type | reference product
Carbon dioxide, fossil | 0.192 | biosphere3 |  | kilogram | air::non-urban air or from high stacks | biosphere
LTO electrode material (Li4Ti5O12) | 1 | Car db | GLO | kilogram |  | production | LTO electrode material (Li4Ti5O12)
market for lithium carbonate, battery grade | 0.338 | ecoinvent 3.3 cutoff | GLO | kilogram |  | technosphere | lithium carbonate, battery grade
market for titanium dioxide | 0.87 | ecoinvent 3.3 cutoff | RER | kilogram |  | technosphere | titanium dioxide
market group for electricity, medium voltage | 2.88 | ecoinvent 3.3 cutoff | GLO | kilowatt hour |  | technosphere | electricity, medium voltage
Activity | MOX fuel element for LWR, at nuclear fuel fabrication plant
comment | Simons A, Bauer C. Life cycle assessment of the european pressurized water reactor (EPR) and the influence of different fuel cycle strategies. Proceedings of the Institution of Mechanical Engineers, Part A: Journal of Power and Energy. 2012;226(3):427-444. doi:10.1177/0957650912440549
location | RER
production amount | 1
reference product | MOX fuel element for LWR, at nuclear fuel fabrication plant
type | process
unit | kilogram
worksheet name | nuclear electricity
Exchanges
name | amount | database | location | unit | categories | type | uncertainty type | allocation | comment | negative | reference product | simapro name
Actinides, radioactive, unspecified | 0.0016 | biosphere3 |  | kilo Becquerel | air::non-urban air or from high stacks | biosphere | 0 |  | very few recent data | 0
Ammonium | 0.0581 | biosphere3 |  | kilogram | water::surface water | biosphere | 0 |  | old reference | 0
BOD5, Biological Oxygen Demand | 0.00313 | biosphere3 |  | kilogram | water::surface water | biosphere | 0 |  | old reference | 0
Boron | 6.39e-05 | biosphere3 |  | kilogram | water::surface water | biosphere | 0 |  | old reference | 0
COD, Chemical Oxygen Demand | 0.0166 | biosphere3 |  | kilogram | water::surface water | biosphere | 0 |  | old reference | 0
Calcium II | 0.083 | biosphere3 |  | kilogram | water::surface water | biosphere | 0 |  | old reference | 0
Chloride | 0.00703 | biosphere3 |  | kilogram | water::surface water | biosphere | 0 |  | old reference | 0
Fluoride | 0.0358 | biosphere3 |  | kilogram | water::surface water | biosphere | 0 |  | old reference | 0
Heat, waste | 80 | biosphere3 |  | megajoule | air::non-urban air or from high stacks | biosphere | 0 |  | same as electricity | 0
Iron ion | 0.000153 | biosphere3 |  | kilogram | water::surface water | biosphere | 0 |  | old reference | 0
Magnesium | 0.000402 | biosphere3 |  | kilogram | water::surface water | biosphere | 0 |  | old reference | 0
Manganese II | 1.02e-05 | biosphere3 |  | kilogram | water::surface water | biosphere | 0 |  | old reference | 0
Molybdenum VI | 2.75e-05 | biosphere3 |  | kilogram | water::surface water | biosphere | 0 |  | old reference | 0
NMVOC, non-methane volatile organic compounds | 0.0033 | biosphere3 |  | kilogram | air::non-urban air or from high stacks | biosphere | 0 |  | old reference | 0
Nickel II | 0.000147 | biosphere3 |  | kilogram | water::surface water | biosphere | 0 |  | old reference | 0
Nitrogen | 0.0703 | biosphere3 |  | kilogram | water::surface water | biosphere | 0 |  | old reference | 0
Nitrogen oxides | 0.03 | biosphere3 |  | kilogram | air::non-urban air or from high stacks | biosphere | 0 |  | old reference | 0
Oils, unspecified | 0.00128 | biosphere3 |  | kilogram | water::surface water | biosphere | 0 |  | old reference | 0
Phosphorus | 0.000217 | biosphere3 |  | kilogram | water::surface water | biosphere | 0 |  | old reference | 0
Radioactive species, alpha emitters | 0.006 | biosphere3 |  | kilo Becquerel | water::surface water | biosphere | 0 |  | very few recent data | 0
Silver I | 2.17e-05 | biosphere3 |  | kilogram | water::surface water | biosphere | 0 |  | old reference | 0
Sodium I | 0.00894 | biosphere3 |  | kilogram | water::surface water | biosphere | 0 |  | old reference | 0
Sulfate | 0.0121 | biosphere3 |  | kilogram | water::surface water | biosphere | 0 |  | old reference | 0
Sulfite | 0.000185 | biosphere3 |  | kilogram | water::surface water | biosphere | 0 |  | old reference | 0
Suspended solids, unspecified | 0.0023 | biosphere3 |  | kilogram | water::surface water | biosphere | 0 |  | old reference | 0
VOC, volatile organic compounds | 0.0894 | biosphere3 |  | kilogram | water::surface water | biosphere | 0 |  | old reference | 0
MOX fuel element for LWR, at nuclear fuel fabrication plant | 1 | nuclear fuel chain | RER | kilogram |  | production |  | 100 | Union for the Co-ordination of Transmission of Electricity |  | MOX fuel element for LWR, at nuclear fuel fabrication plant
heavy fuel oil, burned in refinery furnace | 32 | ecoinvent 3.8 cutoff | Europe without Switzerland | megajoule |  | technosphere | 0 |  | old reference & own assumption | 0 | heavy fuel oil, burned in refinery furnace | Light fuel oil, burned in industrial furnace 1MW, non-modulating U
market for cement, Portland | 0.0065 | ecoinvent 3.8 cutoff | CH | kilogram |  | technosphere | 0 |  | own assumption | 0 | cement, Portland | Cement, unspecified, at plant U
market for chromium | 0.6 | ecoinvent 3.8 cutoff | GLO | kilogram |  | technosphere | 0 |  | estimation on number, not on module substituting Zr | 0 | chromium | Chromium, at regional storage U
market for low level radioactive waste | -0.000333 | ecoinvent 3.8 cutoff | GLO | cubic meter |  | technosphere | 0 |  | own assumption | 1 | low level radioactive waste | Low active radioactive waste U
market for nuclear fuel factory | 3.7e-08 | ecoinvent 3.8 cutoff | GLO | unit |  | technosphere | 0 |  | own estimation | 0 | nuclear fuel factory | Nuclear fuel fabrication plant/GLO/I U
market for transport, freight train | 0.00065 | ecoinvent 3.8 cutoff | Europe without Switzerland | ton kilometer |  | technosphere | 0 |  | standard | 0 | transport, freight train | Transport, freight, rail U
market for transport, freight, lorry, unspecified | 2.85 | ecoinvent 3.8 cutoff | RER | ton kilometer |  | technosphere | 0 |  | standard | 0 | transport, freight, lorry, unspecified | Transport, van <3.5t U
market for water, decarbonised | 300 | ecoinvent 3.8 cutoff | CH | kilogram |  | technosphere | 0 |  | old reference | 0 | water, decarbonised | Water, decarbonised, at plant U
market group for electricity, medium voltage | 36 | ecoinvent 3.8 cutoff | UCTE | kilowatt hour |  | technosphere | 0 |  | old reference & own assumption | 0 | electricity, medium voltage | Electricity, medium voltage, production UCTE, at grid/UCTE U
treatment of inert waste, sanitary landfill | -0.8 | ecoinvent 3.8 cutoff | CH | kilogram |  | technosphere | 0 |  | own assumption | 1 | inert waste | Disposal, inert waste, 5% water, to inert material landfill U
treatment of wastewater, unpolluted, wastewater treatment | -0.135 | ecoinvent 3.8 cutoff | CH | cubic meter |  | technosphere | 0 |  | old reference | 1 | wastewater, unpolluted | Treatment, sewage, unpolluted, to wastewater treatment, class 3 U
Activity | MOX fuel element for LWR, at nuclear fuel fabrication plant
comment | Simons A, Bauer C. Life cycle assessment of the european pressurized water reactor (EPR) and the influence of different fuel cycle strategies. Proceedings of the Institution of Mechanical Engineers, Part A: Journal of Power and Energy. 2012;226(3):427-444. doi:10.1177/0957650912440549
location | FR
production amount | 1
reference product | MOX fuel element for LWR, at nuclear fuel fabrication plant
type | process
unit | kilogram
worksheet name | nuclear electricity
Exchanges
name | amount | database | location | unit | categories | type | uncertainty type | allocation | comment | negative | reference product | simapro name
Actinides, radioactive, unspecified | 0.0016 | biosphere3 |  | kilo Becquerel | air::non-urban air or from high stacks | biosphere | 0 |  | very few recent data | 0
Ammonium | 0.0581 | biosphere3 |  | kilogram | water::surface water | biosphere | 0 |  | old reference | 0
BOD5, Biological Oxygen Demand | 0.00313 | biosphere3 |  | kilogram | water::surface water | biosphere | 0 |  | old reference | 0
Boron | 6.39e-05 | biosphere3 |  | kilogram | water::surface water | biosphere | 0 |  | old reference | 0
COD, Chemical Oxygen Demand | 0.0166 | biosphere3 |  | kilogram | water::surface water | biosphere | 0 |  | old reference | 0
Calcium II | 0.083 | biosphere3 |  | kilogram | water::surface water | biosphere | 0 |  | old reference | 0
Chloride | 0.00703 | biosphere3 |  | kilogram | water::surface water | biosphere | 0 |  | old reference | 0
Fluoride | 0.0358 | biosphere3 |  | kilogram | water::surface water | biosphere | 0 |  | old reference | 0
Heat, waste | 80 | biosphere3 |  | megajoule | air::non-urban air or from high stacks | biosphere | 0 |  | same as electricity | 0
Iron ion | 0.000153 | biosphere3 |  | kilogram | water::surface water | biosphere | 0 |  | old reference | 0
Magnesium | 0.000402 | biosphere3 |  | kilogram | water::surface water | biosphere | 0 |  | old reference | 0
Manganese II | 1.02e-05 | biosphere3 |  | kilogram | water::surface water | biosphere | 0 |  | old reference | 0
Molybdenum VI | 2.75e-05 | biosphere3 |  | kilogram | water::surface water | biosphere | 0 |  | old reference | 0
NMVOC, non-methane volatile organic compounds | 0.0033 | biosphere3 |  | kilogram | air::non-urban air or from high stacks | biosphere | 0 |  | old reference | 0
Nickel II | 0.000147 | biosphere3 |  | kilogram | water::surface water | biosphere | 0 |  | old reference | 0
Nitrogen | 0.0703 | biosphere3 |  | kilogram | water::surface water | biosphere | 0 |  | old reference | 0
Nitrogen oxides | 0.03 | biosphere3 |  | kilogram | air::non-urban air or from high stacks | biosphere | 0 |  | old reference | 0
Oils, unspecified | 0.00128 | biosphere3 |  | kilogram | water::surface water | biosphere | 0 |  | old reference | 0
Phosphorus | 0.000217 | biosphere3 |  | kilogram | water::surface water | biosphere | 0 |  | old reference | 0
Radioactive species, alpha emitters | 0.006 | biosphere3 |  | kilo Becquerel | water::surface water | biosphere | 0 |  | very few recent data | 0
Silver I | 2.17e-05 | biosphere3 |  | kilogram | water::surface water | biosphere | 0 |  | old reference | 0
Sodium I | 0.00894 | biosphere3 |  | kilogram | water::surface water | biosphere | 0 |  | old reference | 0
Sulfate | 0.0121 | biosphere3 |  | kilogram | water::surface water | biosphere | 0 |  | old reference | 0
Sulfite | 0.000185 | biosphere3 |  | kilogram | water::surface water | biosphere | 0 |  | old reference | 0
Suspended solids, unspecified | 0.0023 | biosphere3 |  | kilogram | water::surface water | biosphere | 0 |  | old reference | 0
VOC, volatile organic compounds | 0.0894 | biosphere3 |  | kilogram | water::surface water | biosphere | 0 |  | old reference | 0
MOX fuel element for LWR, at nuclear fuel fabrication plant | 1 | nuclear fuel chain | FR | kilogram |  | production |  | 100 | Union for the Co-ordination of Transmission of Electricity |  | MOX fuel element for LWR, at nuclear fuel fabrication plant
heavy fuel oil, burned in refinery furnace | 32 | ecoinvent 3.8 cutoff | Europe without Switzerland | megajoule |  | technosphere | 0 |  | old reference & own assumption | 0 | heavy fuel oil, burned in refinery furnace | Light fuel oil, burned in industrial furnace 1MW, non-modulating U
market for cement, Portland | 0.0065 | ecoinvent 3.8 cutoff | CH | kilogram |  | technosphere | 0 |  | own assumption | 0 | cement, Portland | Cement, unspecified, at plant U
market for chromium | 0.6 | ecoinvent 3.8 cutoff | GLO | kilogram |  | technosphere | 0 |  | estimation on number, not on module substituting Zr | 0 | chromium | Chromium, at regional storage U
market for electricity, medium voltage | 36 | ecoinvent 3.8 cutoff | FR | kilowatt hour |  | technosphere | 0 |  | old reference & own assumption | 0 | electricity, medium voltage | Electricity, medium voltage, at grid U
market for low level radioactive waste | 0.000333 | ecoinvent 3.8 cutoff | GLO | cubic meter |  | technosphere | 0 |  | own assumption | 0 | low level radioactive waste | Low active radioactive waste U
market for nuclear fuel factory | 3.7e-08 | ecoinvent 3.8 cutoff | GLO | unit |  | technosphere | 0 |  | own estimation | 0 | nuclear fuel factory | Nuclear fuel fabrication plant/GLO/I U
market for transport, freight train | 0.00065 | ecoinvent 3.8 cutoff | Europe without Switzerland | ton kilometer |  | technosphere | 0 |  | standard | 0 | transport, freight train | Transport, freight, rail U
market for transport, freight, lorry, unspecified | 2.85 | ecoinvent 3.8 cutoff | RER | ton kilometer |  | technosphere | 0 |  | standard | 0 | transport, freight, lorry, unspecified | Transport, van <3.5t U
market for water, decarbonised | 300 | ecoinvent 3.8 cutoff | CH | kilogram |  | technosphere | 0 |  | old reference | 0 | water, decarbonised | Water, decarbonised, at plant U
treatment of inert waste, sanitary landfill | -0.8 | ecoinvent 3.8 cutoff | CH | kilogram |  | technosphere | 0 |  | own assumption | 1 | inert waste | Disposal, inert waste, 5% water, to inert material landfill U
treatment of wastewater, unpolluted, wastewater treatment | -0.135 | ecoinvent 3.8 cutoff | CH | cubic meter |  | technosphere | 0 |  | old reference | 1 | wastewater, unpolluted | Treatment, sewage, unpolluted, to wastewater treatment, class 3 U
Activity | MV Switchgear and TSG Control Panel production
comment | Production of control panel. Thomson, R.C., Chick, J.P. & Harrison, G.P. An LCA of the Pelamis wave energy converter. Int J Life Cycle Assess 24, 51–63 (2019). https://doi.org/10.1007/s11367-018-1504-2
location | RER
production amount | 1
reference product | MV Switchgear and TSG Control Panel
type | process
unit | unit
worksheet name | Sheet1
Exchanges
name | amount | location | unit | type | reference product
MV Switchgear and TSG Control Panel production | 1 | RER | unit | production | MV Switchgear and TSG Control Panel
MV switch-disconnector cubicle production | 2 | RER | unit | technosphere | MV switch-disconnector cubicle
sulfur hexafluoride MV circuit breaker production | 1 | RER | unit | technosphere | sulfur hexafluoride MV circuit breaker
Activity | MV switch-disconnector cubicle production
comment | Production of switch-disconnector cubicle. Thomson, R.C., Chick, J.P. & Harrison, G.P. An LCA of the Pelamis wave energy converter. Int J Life Cycle Assess 24, 51–63 (2019). https://doi.org/10.1007/s11367-018-1504-2
location | RER
production amount | 1
reference product | MV switch-disconnector cubicle
type | process
unit | unit
worksheet name | Sheet1
Exchanges
name | amount | location | unit | type | reference product
MV switch-disconnector cubicle production | 1 | RER | unit | production | MV switch-disconnector cubicle
market for alkyd paint, white, without water, in 60% solution state | 0.8 | RER | kilogram | technosphere | alkyd paint, white, without water, in 60% solution state
market for aluminium, wrought alloy | 1.1 | GLO | kilogram | technosphere | aluminium, wrought alloy
market for brass | 0.4 | RoW | kilogram | technosphere | brass
market for copper, cathode | 7.6 | GLO | kilogram | technosphere | copper, cathode
market for epoxy resin, liquid | 22.6 | RER | kilogram | technosphere | epoxy resin, liquid
market for flat glass, uncoated | 0.1 | RER | kilogram | technosphere | flat glass, uncoated
market for polycarbonate | 0.9 | GLO | kilogram | technosphere | polycarbonate
market for polyester resin, unsaturated | 0.1 | RER | kilogram | technosphere | polyester resin, unsaturated
market for polypropylene, granulate | 0.1 | GLO | kilogram | technosphere | polypropylene, granulate
market for steel, chromium steel 18/8, hot rolled | 6 | GLO | kilogram | technosphere | steel, chromium steel 18/8, hot rolled
market for steel, low-alloyed, hot rolled | 89.7 | GLO | kilogram | technosphere | steel, low-alloyed, hot rolled
market for sulfur hexafluoride, liquid | 0.2 | RER | kilogram | technosphere | sulfur hexafluoride, liquid
market for synthetic rubber | 0.7 | GLO | kilogram | technosphere | synthetic rubber
market for zinc | 0.5 | GLO | kilogram | technosphere | zinc
Activity | NCA hydroxide
location | GLO
production amount | 1
reference product | NCA hydroxide
source | Originally from Dai, Q., Kelly, J. C., Gaines, L., & Wang, M. (2019). Life cycle analysis of lithium-ion batteries for automotive applications. Batteries, 5(2), 48. The inventory is modelled according to the publication of Dai et al. (2019), in which a battery pack with gross pack energy of 23.5 kWh made of 140 3.6 V- 46Ah prismatic cells is presented. Cells are made of nicke-manganese-cobalt (NCA) cathode and a graphite-based anode, liquid electrolyte and a porous plastic separator. Infrastructure is included as well in this dataset as "electronic component factory". Updated by: Eleonora Crenna, EMPA, Switzerland, see https://doi.org/10.1016/j.resconrec.2021.105619
unit | kilogram
worksheet name | Battery - NMC
Exchanges
name | amount | location | unit | categories | type | reference product
Ammonia | 0.0058 |  | kilogram | air | biosphere
Water, cooling, unspecified natural origin | 0.00061963 |  | cubic meter | natural resource::in water | biosphere
NCA hydroxide | 1 | GLO | kilogram |  | production | NCA hydroxide
cobalt sulfate production, from copper mining, economic allocation | 0.25082 | CN | kilogram |  | technosphere | cobalt sulfate
market for aluminium sulfate, powder | 0.086823 | RoW | kilogram |  | technosphere | aluminium sulfate, powder
market for ammonia, anhydrous, liquid | 0.0058393 | CN | kilogram |  | technosphere | ammonia, anhydrous, liquid
market for chemical factory, organics | 7.194e-10 | GLO | unit |  | technosphere | chemical factory, organics
market for heat, district or industrial, natural gas | 39.3 | RoW | megajoule |  | technosphere | heat, district or industrial, natural gas
market for nickel sulfate | 1.312 | GLO | kilogram |  | technosphere | nickel sulfate
market for sodium hydroxide, without water, in 50% solution state | 0.85814 | GLO | kilogram |  | technosphere | sodium hydroxide, without water, in 50% solution state
market for transport, freight train | 0.032859 | RoW | ton kilometer |  | technosphere | transport, freight train
market for transport, freight, inland waterways, barge | 0.0026585 | RoW | ton kilometer |  | technosphere | transport, freight, inland waterways, barge
market for transport, freight, lorry, unspecified | 0.022225 | RoW | ton kilometer |  | technosphere | transport, freight, lorry, unspecified
market for transport, freight, sea, container ship | 0.063698 | GLO | ton kilometer |  | technosphere | transport, freight, sea, container ship
market for wastewater, average | -0.00061963 | RoW | cubic meter |  | technosphere | wastewater, average
Activity | NCA oxide
location | GLO
production amount | 1
reference product | NCA oxide
source | Originally from Dai, Q., Kelly, J. C., Gaines, L., & Wang, M. (2019). Life cycle analysis of lithium-ion batteries for automotive applications. Batteries, 5(2), 48. The inventory is modelled according to the publication of Dai et al. (2019), in which a battery pack with gross pack energy of 23.5 kWh made of 140 3.6 V- 46Ah prismatic cells is presented. Cells are made of nicke-manganese-cobalt (NCA) cathode and a graphite-based anode, liquid electrolyte and a porous plastic separator. Infrastructure is included as well in this dataset as "electronic component factory". Updated by: Eleonora Crenna, EMPA, Switzerland, see https://doi.org/10.1016/j.resconrec.2021.105619
unit | kilogram
worksheet name | Battery - NMC
Exchanges
name | amount | location | unit | categories | type | reference product
Water | 0.00019562 |  | cubic meter | air::non-urban air or from high stacks | biosphere
NCA oxide | 1 | GLO | kilogram |  | production | NCA oxide
NCA hydroxide | 0.95 | GLO | kilogram |  | technosphere | NCA hydroxide
market for chemical factory, organics | 7.41e-10 | GLO | unit |  | technosphere | chemical factory, organics
market for lithium hydroxide, battery grade | 0.25 | GLO | kilogram |  | technosphere | lithium hydroxide, battery grade
market for transport, freight train | 0.032859 | RoW | ton kilometer |  | technosphere | transport, freight train
market for transport, freight, inland waterways, barge | 0.0026585 | RoW | ton kilometer |  | technosphere | transport, freight, inland waterways, barge
market for transport, freight, lorry, unspecified | 0.022225 | RoW | ton kilometer |  | technosphere | transport, freight, lorry, unspecified
market for transport, freight, sea, container ship | 0.063698 | GLO | ton kilometer |  | technosphere | transport, freight, sea, container ship
market group for electricity, medium voltage | 7.26 | GLO | kilowatt hour |  | technosphere | electricity, medium voltage
Activity | NMC-111 hydroxide
location | GLO
production amount | 1
reference product | NMC-111 hydroxide
source | Originally from Dai, Q., Kelly, J. C., Gaines, L., & Wang, M. (2019). Life cycle analysis of lithium-ion batteries for automotive applications. Batteries, 5(2), 48. The inventory is modelled according to the publication of Dai et al. (2019), in which a battery pack with gross pack energy of 23.5 kWh made of 140 3.6 V- 46Ah prismatic cells is presented. Cells are made of nicke-manganese-cobalt (NMC-111) cathode and a graphite-based anode, liquid electrolyte and a porous plastic separator. Infrastructure is included as well in this dataset as "electronic component factory". Updated by: Eleonora Crenna, EMPA, Switzerland, see https://doi.org/10.1016/j.resconrec.2021.105619
unit | kilogram
worksheet name | Battery - NMC
Exchanges
name | amount | location | unit | categories | type | reference product
Ammonia | 0.0058765 |  | kilogram | air | biosphere
Water, cooling, unspecified natural origin | 0.00061963 |  | cubic meter | natural resource::in water | biosphere
NMC-111 hydroxide | 1 | GLO | kilogram |  | production | NMC-111 hydroxide
cobalt sulfate production, from copper mining, economic allocation | 0.54793 | CN | kilogram |  | technosphere | cobalt sulfate
market for ammonia, anhydrous, liquid | 0.0058765 | CN | kilogram |  | technosphere | ammonia, anhydrous, liquid
market for chemical factory, organics | 7.194e-10 | GLO | unit |  | technosphere | chemical factory, organics
market for heat, district or industrial, natural gas | 39.5565 | RoW | megajoule |  | technosphere | heat, district or industrial, natural gas
market for manganese sulfate | 0.53382 | GLO | kilogram |  | technosphere | manganese sulfate
market for nickel sulfate | 0.54708 | GLO | kilogram |  | technosphere | nickel sulfate
market for sodium hydroxide, without water, in 50% solution state | 0.86361 | GLO | kilogram |  | technosphere | sodium hydroxide, without water, in 50% solution state
market for transport, freight train | 0.032859 | CN | ton kilometer |  | technosphere | transport, freight train
market for transport, freight, inland waterways, barge | 0.0026585 | RoW | ton kilometer |  | technosphere | transport, freight, inland waterways, barge
market for transport, freight, lorry, unspecified | 0.022225 | RoW | ton kilometer |  | technosphere | transport, freight, lorry, unspecified
market for transport, freight, sea, container ship | 0.063698 | GLO | ton kilometer |  | technosphere | transport, freight, sea, container ship
market for wastewater, average | -0.00061963 | RoW | cubic meter |  | technosphere | wastewater, average
Activity | NMC-111 oxide
location | GLO
production amount | 1
reference product | NMC-111 oxide
source | Originally from Dai, Q., Kelly, J. C., Gaines, L., & Wang, M. (2019). Life cycle analysis of lithium-ion batteries for automotive applications. Batteries, 5(2), 48. The inventory is modelled according to the publication of Dai et al. (2019), in which a battery pack with gross pack energy of 23.5 kWh made of 140 3.6 V- 46Ah prismatic cells is presented. Cells are made of nicke-manganese-cobalt (NMC-111) cathode and a graphite-based anode, liquid electrolyte and a porous plastic separator. Infrastructure is included as well in this dataset as "electronic component factory". Updated by: Eleonora Crenna, EMPA, Switzerland, see https://doi.org/10.1016/j.resconrec.2021.105619
unit | kilogram
worksheet name | Battery - NMC
Exchanges
name | amount | location | unit | categories | type | reference product
Carbon dioxide, fossil | 0.207 |  | kilogram | air | biosphere
Water | 0.00012504 |  | cubic meter | air::non-urban air or from high stacks | biosphere
NMC-111 oxide | 1 | GLO | kilogram |  | production | NMC-111 oxide
NMC-111 hydroxide | 0.949 | GLO | kilogram |  | technosphere | NMC-111 hydroxide
market for chemical factory, organics | 7.41e-10 | GLO | unit |  | technosphere | chemical factory, organics
market for lithium carbonate, battery grade | 0.383 | GLO | kilogram |  | technosphere | lithium carbonate, battery grade
market for transport, freight train | 0.032859 | RoW | ton kilometer |  | technosphere | transport, freight train
market for transport, freight, inland waterways, barge | 0.0026585 | RoW | ton kilometer |  | technosphere | transport, freight, inland waterways, barge
market for transport, freight, lorry, unspecified | 0.022225 | RoW | ton kilometer |  | technosphere | transport, freight, lorry, unspecified
market for transport, freight, sea, container ship | 0.063698 | GLO | ton kilometer |  | technosphere | transport, freight, sea, container ship
market group for electricity, medium voltage | 6.8737 | GLO | kilowatt hour |  | technosphere | electricity, medium voltage
Activity | NMC-622 hydroxide
location | GLO
production amount | 1
reference product | NMC-622 hydroxide
source | Originally from Dai, Q., Kelly, J. C., Gaines, L., & Wang, M. (2019). Life cycle analysis of lithium-ion batteries for automotive applications. Batteries, 5(2), 48. The inventory is modelled according to the publication of Dai et al. (2019), in which a battery pack with gross pack energy of 23.5 kWh made of 140 3.6 V- 46Ah prismatic cells is presented. Cells are made of nicke-manganese-cobalt (NMC-622) cathode and a graphite-based anode, liquid electrolyte and a porous plastic separator. Infrastructure is included as well in this dataset as "electronic component factory". Updated by: Eleonora Crenna, EMPA, Switzerland, see https://doi.org/10.1016/j.resconrec.2021.105619
unit | kilogram
worksheet name | Battery - NMC
Exchanges
name | amount | location | unit | categories | type | reference product
Ammonia | 0.0058765 |  | kilogram | air | biosphere
Water, cooling, unspecified natural origin | 0.00061963 |  | cubic meter | natural resource::in water | biosphere
NMC-622 hydroxide | 1 | GLO | kilogram |  | production | NMC-622 hydroxide
cobalt sulfate production, from copper mining, economic allocation | 0.326 | CN | kilogram |  | technosphere | cobalt sulfate
market for ammonia, anhydrous, liquid | 0.0058765 | CN | kilogram |  | technosphere | ammonia, anhydrous, liquid
market for chemical factory, organics | 7.194e-10 | GLO | unit |  | technosphere | chemical factory, organics
market for heat, district or industrial, natural gas | 39.5565 | RoW | megajoule |  | technosphere | heat, district or industrial, natural gas
market for manganese sulfate | 0.326 | GLO | kilogram |  | technosphere | manganese sulfate
market for nickel sulfate | 0.978 | GLO | kilogram |  | technosphere | nickel sulfate
market for sodium hydroxide, without water, in 50% solution state | 0.86361 | GLO | kilogram |  | technosphere | sodium hydroxide, without water, in 50% solution state
market for transport, freight train | 0.032859 | CN | ton kilometer |  | technosphere | transport, freight train
market for transport, freight, inland waterways, barge | 0.0026585 | RoW | ton kilometer |  | technosphere | transport, freight, inland waterways, barge
market for transport, freight, lorry, unspecified | 0.022225 | RoW | ton kilometer |  | technosphere | transport, freight, lorry, unspecified
market for transport, freight, sea, container ship | 0.063698 | GLO | ton kilometer |  | technosphere | transport, freight, sea, container ship
market for wastewater, average | -0.00061963 | RoW | cubic meter |  | technosphere | wastewater, average
Activity | NMC-622 oxide
location | GLO
production amount | 1
reference product | NMC-622 oxide
source | Originally from Dai, Q., Kelly, J. C., Gaines, L., & Wang, M. (2019). Life cycle analysis of lithium-ion batteries for automotive applications. Batteries, 5(2), 48. The inventory is modelled according to the publication of Dai et al. (2019), in which a battery pack with gross pack energy of 23.5 kWh made of 140 3.6 V- 46Ah prismatic cells is presented. Cells are made of nicke-manganese-cobalt (NMC-622) cathode and a graphite-based anode, liquid electrolyte and a porous plastic separator. Infrastructure is included as well in this dataset as "electronic component factory". Updated by: Eleonora Crenna, EMPA, Switzerland, see https://doi.org/10.1016/j.resconrec.2021.105619
unit | kilogram
worksheet name | Battery - NMC
Exchanges
name | amount | location | unit | categories | type | reference product
Carbon dioxide, fossil | 0.207 |  | kilogram | air | biosphere
Water | 0.00012504 |  | cubic meter | air::non-urban air or from high stacks | biosphere
NMC-622 oxide | 1 | GLO | kilogram |  | production | NMC-622 oxide
NMC-622 hydroxide | 0.949 | GLO | kilogram |  | technosphere | NMC-622 hydroxide
market for chemical factory, organics | 7.41e-10 | GLO | unit |  | technosphere | chemical factory, organics
market for lithium carbonate, battery grade | 0.383 | GLO | kilogram |  | technosphere | lithium carbonate, battery grade
market for transport, freight train | 0.032859 | CN | ton kilometer |  | technosphere | transport, freight train
market for transport, freight, inland waterways, barge | 0.0026585 | RoW | ton kilometer |  | technosphere | transport, freight, inland waterways, barge
market for transport, freight, lorry, unspecified | 0.022225 | RoW | ton kilometer |  | technosphere | transport, freight, lorry, unspecified
market for transport, freight, sea, container ship | 0.063698 | GLO | ton kilometer |  | technosphere | transport, freight, sea, container ship
market group for electricity, medium voltage | 6.8737 | GLO | kilowatt hour |  | technosphere | electricity, medium voltage
Activity | NMC-811 hydroxide
location | GLO
production amount | 1
reference product | NMC-811 hydroxide
source | Originally from Dai, Q., Kelly, J. C., Gaines, L., & Wang, M. (2019). Life cycle analysis of lithium-ion batteries for automotive applications. Batteries, 5(2), 48. The inventory is modelled according to the publication of Dai et al. (2019), in which a battery pack with gross pack energy of 23.5 kWh made of 140 3.6 V- 46Ah prismatic cells is presented. Cells are made of nicke-manganese-cobalt (NMC-811) cathode and a graphite-based anode, liquid electrolyte and a porous plastic separator. Infrastructure is included as well in this dataset as "electronic component factory". Updated by: Eleonora Crenna, EMPA, Switzerland, see https://doi.org/10.1016/j.resconrec.2021.105619
unit | kilogram
worksheet name | Battery - NMC
Exchanges
name | amount | location | unit | categories | type | reference product
Ammonia | 0.0058 |  | kilogram | air | biosphere
Water, cooling, unspecified natural origin | 0.00061963 |  | cubic meter | natural resource::in water | biosphere
NMC-811 hydroxide | 1 | GLO | kilogram |  | production | NMC-811 hydroxide
cobalt sulfate production, from copper mining, economic allocation | 0.16107 | CN | kilogram |  | technosphere | cobalt sulfate
market for ammonia, anhydrous, liquid | 0.0058 | CN | kilogram |  | technosphere | ammonia, anhydrous, liquid
market for chemical factory, organics | 7.194e-10 | GLO | unit |  | technosphere | chemical factory, organics
market for heat, district or industrial, natural gas | 39.106 | RoW | megajoule |  | technosphere | heat, district or industrial, natural gas
market for manganese sulfate | 0.15692 | GLO | kilogram |  | technosphere | manganese sulfate
market for nickel sulfate | 1.2865 | GLO | kilogram |  | technosphere | nickel sulfate
market for sodium hydroxide, without water, in 50% solution state | 0.85378 | GLO | kilogram |  | technosphere | sodium hydroxide, without water, in 50% solution state
market for transport, freight train | 0.032859 | CN | ton kilometer |  | technosphere | transport, freight train
market for transport, freight, inland waterways, barge | 0.0026585 | RoW | ton kilometer |  | technosphere | transport, freight, inland waterways, barge
market for transport, freight, lorry, unspecified | 0.022225 | RoW | ton kilometer |  | technosphere | transport, freight, lorry, unspecified
market for transport, freight, sea, container ship | 0.063698 | GLO | ton kilometer |  | technosphere | transport, freight, sea, container ship
market for wastewater, average | -0.00061963 | RoW | cubic meter |  | technosphere | wastewater, average
Activity | NMC-811 oxide
location | GLO
production amount | 1
reference product | NMC-811 oxide
source | Originally from Dai, Q., Kelly, J. C., Gaines, L., & Wang, M. (2019). Life cycle analysis of lithium-ion batteries for automotive applications. Batteries, 5(2), 48. The inventory is modelled according to the publication of Dai et al. (2019), in which a battery pack with gross pack energy of 23.5 kWh made of 140 3.6 V- 46Ah prismatic cells is presented. Cells are made of nicke-manganese-cobalt (NMC-811) cathode and a graphite-based anode, liquid electrolyte and a porous plastic separator. Infrastructure is included as well in this dataset as "electronic component factory". Updated by: Eleonora Crenna, EMPA, Switzerland, see https://doi.org/10.1016/j.resconrec.2021.105619
unit | kilogram
worksheet name | Battery - NMC
Exchanges
name | amount | location | unit | categories | type | reference product
Water | 0.00019562 |  | cubic meter | air::non-urban air or from high stacks | biosphere
NMC-811 oxide | 1 | GLO | kilogram |  | production | NMC-811 oxide
NMC-811 hydroxide | 0.949 | GLO | kilogram |  | technosphere | NMC-811 hydroxide
market for chemical factory, organics | 7.41e-10 | GLO | unit |  | technosphere | chemical factory, organics
market for lithium hydroxide, battery grade | 0.246 | GLO | kilogram |  | technosphere | lithium hydroxide, battery grade
market for transport, freight train | 0.032859 | CN | ton kilometer |  | technosphere | transport, freight train
market for transport, freight, inland waterways, barge | 0.0026585 | RoW | ton kilometer |  | technosphere | transport, freight, inland waterways, barge
market for transport, freight, lorry, unspecified | 0.022225 | RoW | ton kilometer |  | technosphere | transport, freight, lorry, unspecified
market for transport, freight, sea, container ship | 0.063698 | GLO | ton kilometer |  | technosphere | transport, freight, sea, container ship
market group for electricity, medium voltage | 7.26 | GLO | kilowatt hour |  | technosphere | electricity, medium voltage
Activity | reverse water gas shift (RWGS) catalyst
comment | As reverse water gas shift (RWGS) catalyst Südchemie Shiftmax 240 is proposed. This catalyst consists of 57% CuO, 31% ZnO and 11% Al2O3.
location | RER
production amount | 1
reference product | reverse water gas shift (RWGS) catalyst
source | Energy and Climate Impacts of Producing Synthetic Hydrocarbon Fuels from CO2, Coen van der Giesen, René Kleijn, and Gert Jan Kramer, Environmental Science & Technology 2014 48 (12), 7111-7121, DOI: 10.1021/es500191g
type | process
unit | kilogram
worksheet name | FT fuel - Diesel
Exchanges
name | amount | location | unit | type | reference product
reverse water gas shift (RWGS) catalyst | 1 | RER | kilogram | production | reverse water gas shift (RWGS) catalyst
market for aluminium oxide, metallurgical | 0.11 | IAI Area, EU27 & EFTA | kilogram | technosphere | aluminium oxide, metallurgical
market for copper oxide | 0.57 | GLO | kilogram | technosphere | copper oxide
market for zinc oxide | 0.31 | GLO | kilogram | technosphere | zinc oxide
Activity | reverse water gas shift (RWGS) tank construction
location | GLO
production amount | 1
reference product | reverse water gas shift (RWGS) tank construction
type | process
unit | unit
worksheet name | FT fuel - Diesel
Exchanges
name | amount | location | unit | type | reference product
reverse water gas shift (RWGS) tank construction | 1 | GLO | unit | production | reverse water gas shift (RWGS) tank construction
market for steel, chromium steel 18/8 | 300 | GLO | kilogram | technosphere | steel, chromium steel 18/8
Activity | sulfur hexafluoride MV circuit breaker production
comment | Production of a circuit breaker. Thomson, R.C., Chick, J.P. & Harrison, G.P. An LCA of the Pelamis wave energy converter. Int J Life Cycle Assess 24, 51–63 (2019). https://doi.org/10.1007/s11367-018-1504-2
location | RER
production amount | 1
reference product | sulfur hexafluoride MV circuit breaker
type | process
unit | unit
worksheet name | Sheet1
Exchanges
name | amount | location | unit | type | reference product
sulfur hexafluoride MV circuit breaker production | 1 | RER | unit | production | sulfur hexafluoride MV circuit breaker
market for aluminium oxide, metallurgical | 0.378 | IAI Area, EU27 & EFTA | kilogram | technosphere | aluminium oxide, metallurgical
market for aluminium, wrought alloy | 0.899 | GLO | kilogram | technosphere | aluminium, wrought alloy
market for brass | 0.198 | RoW | kilogram | technosphere | brass
market for bronze | 0.009 | GLO | kilogram | technosphere | bronze
market for copper, cathode | 0.016736 | GLO | kilogram | technosphere | copper, cathode
market for copper, cathode | 0.315 | GLO | kilogram | technosphere | copper, cathode
market for epoxy resin, liquid | 0.023751 | RER | kilogram | technosphere | epoxy resin, liquid
market for epoxy resin, liquid | 0.844 | RER | kilogram | technosphere | epoxy resin, liquid
market for nylon 6 | 0.015 | RER | kilogram | technosphere | nylon 6
market for nylon 6-6 | 0.183 | RER | kilogram | technosphere | nylon 6-6
market for polycarbonate | 0.14 | GLO | kilogram | technosphere | polycarbonate
market for polycarbonate | 0.061 | GLO | kilogram | technosphere | polycarbonate
market for polyvinylchloride, suspension polymerised | 0.008 | GLO | kilogram | technosphere | polyvinylchloride, suspension polymerised
market for steel, chromium steel 18/8, hot rolled | 0.001332 | GLO | kilogram | technosphere | steel, chromium steel 18/8, hot rolled
market for steel, low-alloyed | 0.055043 | GLO | kilogram | technosphere | steel, low-alloyed
market for sulfur hexafluoride, liquid | 0.282 | RER | kilogram | technosphere | sulfur hexafluoride, liquid
market for tetrafluoroethylene | 0.227 | GLO | kilogram | technosphere | tetrafluoroethylene
Activity | synthetic natural gas from wood, 70 bar, at consumer
location | RER
production amount | 1
reference product | synthetic natural gas from wood, 70 bar, at consumer
source | Life cycle assessment of carbon capture and storage in power generation and industry in Europe, Volkart et al., 2013, International Journal of Greenhouse Gas Control
type | process
unit | megajoule
worksheet name | Carma CCS
Exchanges
name | amount | location | unit | categories | type | uncertainty type | loc | allocation | reference product | simapro name
Carbon dioxide, non-fossil | 1.39e-07 |  | kilogram | air | biosphere | 0 | 1.39e-07
Methane, non-fossil | 8.7e-06 |  | kilogram | air::urban air close to ground | biosphere | 0 | 8.7e-06
synthetic natural gas from wood, 70 bar, at consumer | 1 | RER | megajoule |  | production |  |  | 100 | synthetic natural gas from wood, 70 bar, at consumer | synthetic natural gas from wood, 70 bar, at consumer U
heat production, natural gas, at industrial furnace >100kW | 0.00167 | Europe without Switzerland | megajoule |  | technosphere | 0 | 0.00167 |  | heat, district or industrial, natural gas | Natural gas, burned in industrial furnace >100kW U
market group for electricity, medium voltage | 7.24e-05 | ENTSO-E | kilowatt hour |  | technosphere | 0 | 7.24e-05 |  | electricity, medium voltage | electricity production, medium voltage, production RER, at grid U
pipeline construction, natural gas, high pressure distribution network | 8.96e-10 | CH | kilometer |  | technosphere | 0 | 8.96e-10 |  | pipeline, natural gas, high pressure distribution network | Pipeline, natural gas, high pressure distribution network/I U
synthetic natural gas from wood, 70 bar, at plant | 1 | RER | megajoule |  | technosphere | 0 | 1 |  | synthetic natural gas from wood, 70 bar, at plant | Synthetic natural gas from wood, 70 bar, at plant U
Activity | synthetic natural gas from wood, production plant
location | RER
production amount | 1
reference product | synthetic natural gas from wood, production plant
source | Life cycle assessment of carbon capture and storage in power generation and industry in Europe, Volkart et al., 2013, International Journal of Greenhouse Gas Control
type | process
unit | unit
worksheet name | Carma CCS
Exchanges
name | amount | location | unit | categories | type | uncertainty type | loc | allocation | reference product | simapro name
Occupation, construction site | 538000 |  | square meter-year | natural resource::land | biosphere | 0 | 538000
Occupation, industrial area | 1210000 |  | square meter-year | natural resource::land | biosphere | 0 | 1210000
Occupation, industrial area | 321000 |  | square meter-year | natural resource::land | biosphere | 0 | 321000
Transformation, from unspecified | 51100 |  | square meter | natural resource::land | biosphere | 0 | 51100
Transformation, to industrial area | 40400 |  | square meter | natural resource::land | biosphere | 0 | 40400
Transformation, to industrial area | 10700 |  | square meter | natural resource::land | biosphere | 0 | 10700
synthetic natural gas from wood, production plant | 1 | RER | unit |  | production |  |  | 100 | synthetic natural gas from wood, production plant | synthetic natural gas from wood, production plant U
concrete production, 25MPa, for building construction, with cement, CEM II/B | 48.9 | CH | cubic meter |  | technosphere | 0 | 48.9 |  | concrete, 25MPa | Concrete, sole plate and foundation, at plant/CH U
market for copper, anode | 30700 | GLO | kilogram |  | technosphere | 0 | 30700 |  | copper, anode | Copper, at regional storage U
market for diesel, burned in building machine | 5940000 | GLO | megajoule |  | technosphere | 0 | 5940000 |  | diesel, burned in building machine | Diesel, burned in building machine/GLO U
market for nickel, class 1 | 2690 | GLO | kilogram |  | technosphere | 0 | 2690 |  | nickel, class 1 | Nickel, 99.5%, at plant/GLO U
market for steel, low-alloyed | 166000 | GLO | kilogram |  | technosphere | 0 | 166000 |  | steel, low-alloyed | Steel, low-alloyed, at plant U
market for transport, freight train | 141000 | Europe without Switzerland | ton kilometer |  | technosphere | 0 | 141000 |  | transport, freight train | Transport, freight, rail U
market for transport, freight, lorry, unspecified | 529000 | RER | ton kilometer |  | technosphere | 0 | 529000 |  | transport, freight, lorry, unspecified | Transport, transoceanic freight ship/OCE U
market group for electricity, medium voltage | 566000 | ENTSO-E | kilowatt hour |  | technosphere | 0 | 566000 |  | electricity, medium voltage | electricity production, medium voltage, production RER, at grid U
primary zinc production from concentrate | 72900 | RoW | kilogram |  | technosphere | 0 | 72900 |  | indium rich leaching residues, from zinc production | Zinc, primary, at regional storage U
steel production, chromium steel 18/8, hot rolled | 123000 | RER | kilogram |  | technosphere | 0 | 123000 |  | steel, chromium steel 18/8, hot rolled | Chromium steel 18/8, at plant U
steel production, electric, low-alloyed | 390000 | Europe without Switzerland and Austria | kilogram |  | technosphere | 0 | 390000 |  | steel, low-alloyed | Steel, electric, un- and low-alloyed, at plant U
transport, freight, lorry 16-32 metric ton, EURO4 | 7570 | RER | ton kilometer |  | technosphere | 0 | 7570 |  | transport, freight, lorry 16-32 metric ton, EURO4 | Transport, lorry 16-32t, EURO4 U
treatment of waste concrete, inert material landfill | -113000 | CH | kilogram |  | technosphere | 0 | 113000 |  | waste concrete | Disposal, concrete, 5% water, to inert material landfill/CH U
Activity | synthetic natural gas production plant
location | RER
production amount | 1
reference product | synthetic natural gas production plant
source | Life cycle assessment of carbon capture and storage in power generation and industry in Europe, Volkart et al., 2013, International Journal of Greenhouse Gas Control
type | process
unit | unit
worksheet name | Carma CCS
Exchanges
name | amount | location | unit | categories | type | uncertainty type | loc | scale | allocation | comment | negative | reference product
Occupation, construction site | 538000 |  | square meter-year | natural resource::land | biosphere | 0 | 13.1956 | 0.25039 |  | (3,4,2,3,3,5); Estimated with data from several plants | 0
Occupation, industrial area | 1210000 |  | square meter-year | natural resource::land | biosphere | 0 | 14.0061 | 0.25039 |  | (3,4,2,3,3,5); Estimated with data from several plants | 0
Occupation, industrial area | 321000 |  | square meter-year | natural resource::land | biosphere | 0 | 12.6792 | 0.25039 |  | (3,4,2,3,3,5); Estimated with data from several plants | 0
Transformation, from unspecified | 51100 |  | square meter | natural resource::land | biosphere | 0 | 10.8415 | 0.37571 |  | (3,4,2,3,3,5); Estimated with data from several plants | 0
Transformation, to industrial area | 40400 |  | square meter | natural resource::land | biosphere | 0 | 10.6066 | 0.37571 |  | (3,4,2,3,3,5); Estimated with data from several plants | 0
Transformation, to industrial area | 10700 |  | square meter | natural resource::land | biosphere | 0 | 9.278 | 0.37571 |  | (3,4,2,3,3,5); Estimated with data from several plants | 0
synthetic natural gas production plant | 1 | RER | unit |  | production |  |  |  | 100 |  |  | synthetic natural gas production plant
concrete production, 25MPa, for building construction, with cement, CEM II/B | 48.9 | CH | cubic meter |  | technosphere | 0 | 3.8898 | 0.10756 |  | (2,4,1,3,1,5); Data from one plant | 0 | concrete, 25MPa
market for copper, anode | 30700 | GLO | kilogram |  | technosphere | 0 | 10.332 | 0.10756 |  | (2,4,1,3,1,5); Data from one plant | 0 | copper, anode
market for diesel, burned in building machine | 5940000 | GLO | megajoule |  | technosphere | 0 | 15.5972 | 0.26236 |  | (4,5,1,5,4,5); Estimated from building construction | 0 | diesel, burned in building machine
market for nickel, class 1 | 2690 | GLO | kilogram |  | technosphere | 0 | 7.8973 | 0.55921 |  | (2,4,1,3,1,5); Data from one plant | 0 | nickel, class 1
market for steel, low-alloyed | 166000 | GLO | kilogram |  | technosphere | 0 | 12.0197 | 0.10756 |  | (2,4,1,3,1,5); Data from one plant | 0 | steel, low-alloyed
market for transport, freight train | 141000 | Europe without Switzerland | ton kilometer |  | technosphere | 0 | 11.8565 | 0.42721 |  | (3,5,1,5,4,5); Estimated with standard distances for europe | 0 | transport, freight train
market for transport, freight, lorry, unspecified | 529000 | RER | ton kilometer |  | technosphere | 0 | 13.1787 | 0.24735 |  | (3,5,1,3,4,5); Estimated according to plant location | 0 | transport, freight, lorry, unspecified
market group for electricity, high voltage | 5660000 | ENTSO-E | kilowatt hour |  | technosphere | 0 | 5660000 |  |  |  |  | electricity, high voltage
primary zinc production from concentrate | 72900 | RoW | kilogram |  | technosphere | 0 | 11.1968 | 0.55921 |  | (2,4,1,3,1,5); Data from one plant | 0 | indium rich leaching residues, from zinc production
steel production, chromium steel 18/8, hot rolled | 123000 | RER | kilogram |  | technosphere | 0 | 11.7199 | 0.11556 |  | (3,4,1,3,1,5); Data from one plant, estimates | 0 | steel, chromium steel 18/8, hot rolled
steel production, electric, low-alloyed | 390000 | Europe without Switzerland and Austria | kilogram |  | technosphere | 0 | 12.8739 | 0.11556 |  | (3,4,1,3,1,5); Data from one plant, estimates | 0 | steel, low-alloyed
transport, freight, lorry >32 metric ton, EURO4 | 7570 | RER | ton kilometer |  | technosphere | 0 | 8.9319 | 0.24735 |  | (3,5,1,3,4,5); Estimated with standard distances for europe | 0 | transport, freight, lorry >32 metric ton, EURO4
treatment of waste concrete, inert material landfill | -113000 | CH | kilogram |  | technosphere | 0 | 11.6351 | 0.56731 |  | (2,4,1,3,3,5); Data from one plant, process for CH | 0 | waste concrete
Activity | uranium enriched 4.8%, in fuel element for LWR, at nuclear fuel fabrication plant
comment | Simons A, Bauer C. Life cycle assessment of the european pressurized water reactor (EPR) and the influence of different fuel cycle strategies. Proceedings of the Institution of Mechanical Engineers, Part A: Journal of Power and Energy. 2012;226(3):427-444. doi:10.1177/0957650912440549
location | FR
production amount | 1
reference product | uranium enriched 4.8%, in fuel element for LWR, at nuclear fuel fabrication plant
type | process
unit | kilogram
worksheet name | nuclear electricity
Exchanges
name | amount | database | location | unit | categories | type | uncertainty type | allocation | comment | negative | reference product
Ammonium | 0.0581 | biosphere3 |  | kilogram | water::surface water | biosphere | 0 |  | old reference
BOD5, Biological Oxygen Demand | 0.00313 | biosphere3 |  | kilogram | water::surface water | biosphere | 0 |  | old reference
Boron | 6.39e-05 | biosphere3 |  | kilogram | water::surface water | biosphere | 0 |  | old reference
COD, Chemical Oxygen Demand | 0.0166 | biosphere3 |  | kilogram | water::surface water | biosphere | 0 |  | old reference
Calcium II | 0.083 | biosphere3 |  | kilogram | water::surface water | biosphere | 0 |  | old reference
Chloride | 0.00703 | biosphere3 |  | kilogram | water::surface water | biosphere | 0 |  | old reference
Fluoride | 0.0358 | biosphere3 |  | kilogram | water::surface water | biosphere | 0 |  | old reference
Heat, waste | 80 | biosphere3 |  | megajoule | air::non-urban air or from high stacks | biosphere | 0 |  | same as electricity
Iron ion | 0.000153 | biosphere3 |  | kilogram | water::surface water | biosphere | 0 |  | old reference
Magnesium | 0.000402 | biosphere3 |  | kilogram | water::surface water | biosphere | 0 |  | old reference
Manganese II | 1.02e-05 | biosphere3 |  | kilogram | water::surface water | biosphere | 0 |  | old reference
Molybdenum VI | 2.75e-05 | biosphere3 |  | kilogram | water::surface water | biosphere | 0 |  | old reference
NMVOC, non-methane volatile organic compounds | 0.0033 | biosphere3 |  | kilogram | air::non-urban air or from high stacks | biosphere | 0 |  | old reference
Nickel II | 0.000147 | biosphere3 |  | kilogram | water::surface water | biosphere | 0 |  | old reference
Nitrogen | 0.0703 | biosphere3 |  | kilogram | water::surface water | biosphere | 0 |  | old reference
Nitrogen oxides | 0.03 | biosphere3 |  | kilogram | air::non-urban air or from high stacks | biosphere | 0 |  | old reference
Oils, unspecified | 0.00128 | biosphere3 |  | kilogram | water::surface water | biosphere | 0 |  | old reference
Phosphorus | 0.000217 | biosphere3 |  | kilogram | water::surface water | biosphere | 0 |  | old reference
Silver I | 2.17e-05 | biosphere3 |  | kilogram | water::surface water | biosphere | 0 |  | old reference
Sodium I | 0.00894 | biosphere3 |  | kilogram | water::surface water | biosphere | 0 |  | old reference
Sulfate | 0.0121 | biosphere3 |  | kilogram | water::surface water | biosphere | 0 |  | old reference
Sulfite | 0.000185 | biosphere3 |  | kilogram | water::surface water | biosphere | 0 |  | old reference
Suspended solids, unspecified | 0.0023 | biosphere3 |  | kilogram | water::surface water | biosphere | 0 |  | old reference
Uranium alpha | 0.0001 | biosphere3 |  | kilo Becquerel | air::non-urban air or from high stacks | biosphere | 0 |  | few recent data, or too old data
Uranium alpha | 0.8 | biosphere3 |  | kilo Becquerel | water::surface water | biosphere | 0 |  | few recent data, or too old data
VOC, volatile organic compounds | 0.0894 | biosphere3 |  | kilogram | water::surface water | biosphere | 0 |  | old reference
uranium enriched 4.8%, in fuel element for LWR, at nuclear fuel fabrication plant | 1 | nuclear fuel chain | FR | kilogram |  | production |  | 100 | SWITZERLAND |  | uranium enriched 4.8%, in fuel element for LWR, at nuclear fuel fabrication plant
heavy fuel oil, burned in refinery furnace | 32 | ecoinvent 3.8 cutoff | Europe without Switzerland | megajoule |  | technosphere | 0 |  | old reference & own assumption |  | heavy fuel oil, burned in refinery furnace
market for cement, Portland | 0.0065 | ecoinvent 3.8 cutoff | CH | kilogram |  | technosphere | 0 |  | own assumption |  | cement, Portland
market for chromium | 0.6 | ecoinvent 3.8 cutoff | GLO | kilogram |  | technosphere | 0 |  | estimation on number, not on module substituting Zr |  | chromium
market for electricity, medium voltage | 36 | ecoinvent 3.8 cutoff | FR | kilowatt hour |  | technosphere | 0 |  | old reference & own assumption |  | electricity, medium voltage
market for low level radioactive waste | -0.000333 | ecoinvent 3.8 cutoff | GLO | cubic meter |  | technosphere | 0 |  | own assumption | 1 | low level radioactive waste
market for nuclear fuel factory | 3.7e-08 | ecoinvent 3.8 cutoff | GLO | unit |  | technosphere | 0 |  | own estimation |  | nuclear fuel factory
market for transport, freight train | 0.00065 | ecoinvent 3.8 cutoff | Europe without Switzerland | ton kilometer |  | technosphere | 0 |  | standard |  | transport, freight train
market for transport, freight, lorry, unspecified | 2.85 | ecoinvent 3.8 cutoff | RER | ton kilometer |  | technosphere | 0 |  | standard |  | transport, freight, lorry, unspecified
market for water, decarbonised | 300 | ecoinvent 3.8 cutoff | CH | kilogram |  | technosphere | 0 |  | old reference |  | water, decarbonised
treatment of inert waste, sanitary landfill | -0.8 | ecoinvent 3.8 cutoff | CH | kilogram |  | technosphere | 0 |  | own assumption | 1 | inert waste
treatment of wastewater, unpolluted, wastewater treatment | -0.135 | ecoinvent 3.8 cutoff | CH | cubic meter |  | technosphere | 0 |  | old reference | 1 | wastewater, unpolluted
uranium, enriched 4.8%, at centrifuge enrichment plant | 7.15 | nuclear fuel chain | FR | kilogram |  | technosphere | 0 |  | calculated |  | uranium, enriched 4.8%, at centrifuge enrichment plant
Activity | uranium enriched 4.8%, in fuel element for LWR, at nuclear fuel fabrication plant
comment | Simons A, Bauer C. Life cycle assessment of the european pressurized water reactor (EPR) and the influence of different fuel cycle strategies. Proceedings of the Institution of Mechanical Engineers, Part A: Journal of Power and Energy. 2012;226(3):427-444. doi:10.1177/0957650912440549
location | RER
production amount | 1
reference product | uranium enriched 4.8%, in fuel element for LWR, at nuclear fuel fabrication plant
type | process
unit | kilogram
worksheet name | nuclear electricity
Exchanges
name | amount | database | location | unit | categories | type | uncertainty type | allocation | comment | negative | reference product
Ammonium | 0.0581 | biosphere3 |  | kilogram | water::surface water | biosphere | 0 |  | old reference
BOD5, Biological Oxygen Demand | 0.00313 | biosphere3 |  | kilogram | water::surface water | biosphere | 0 |  | old reference
Boron | 6.39e-05 | biosphere3 |  | kilogram | water::surface water | biosphere | 0 |  | old reference
COD, Chemical Oxygen Demand | 0.0166 | biosphere3 |  | kilogram | water::surface water | biosphere | 0 |  | old reference
Calcium II | 0.083 | biosphere3 |  | kilogram | water::surface water | biosphere | 0 |  | old reference
Chloride | 0.00703 | biosphere3 |  | kilogram | water::surface water | biosphere | 0 |  | old reference
Fluoride | 0.0358 | biosphere3 |  | kilogram | water::surface water | biosphere | 0 |  | old reference
Heat, waste | 80 | biosphere3 |  | megajoule | air::non-urban air or from high stacks | biosphere | 0 |  | same as electricity
Iron ion | 0.000153 | biosphere3 |  | kilogram | water::surface water | biosphere | 0 |  | old reference
Magnesium | 0.000402 | biosphere3 |  | kilogram | water::surface water | biosphere | 0 |  | old reference
Manganese II | 1.02e-05 | biosphere3 |  | kilogram | water::surface water | biosphere | 0 |  | old reference
Molybdenum VI | 2.75e-05 | biosphere3 |  | kilogram | water::surface water | biosphere | 0 |  | old reference
NMVOC, non-methane volatile organic compounds | 0.0033 | biosphere3 |  | kilogram | air::non-urban air or from high stacks | biosphere | 0 |  | old reference
Nickel II | 0.000147 | biosphere3 |  | kilogram | water::surface water | biosphere | 0 |  | old reference
Nitrogen | 0.0703 | biosphere3 |  | kilogram | water::surface water | biosphere | 0 |  | old reference
Nitrogen oxides | 0.03 | biosphere3 |  | kilogram | air::non-urban air or from high stacks | biosphere | 0 |  | old reference
Oils, unspecified | 0.00128 | biosphere3 |  | kilogram | water::surface water | biosphere | 0 |  | old reference
Phosphorus | 0.000217 | biosphere3 |  | kilogram | water::surface water | biosphere | 0 |  | old reference
Silver I | 2.17e-05 | biosphere3 |  | kilogram | water::surface water | biosphere | 0 |  | old reference
Sodium I | 0.00894 | biosphere3 |  | kilogram | water::surface water | biosphere | 0 |  | old reference
Sulfate | 0.0121 | biosphere3 |  | kilogram | water::surface water | biosphere | 0 |  | old reference
Sulfite | 0.000185 | biosphere3 |  | kilogram | water::surface water | biosphere | 0 |  | old reference
Suspended solids, unspecified | 0.0023 | biosphere3 |  | kilogram | water::surface water | biosphere | 0 |  | old reference
Uranium alpha | 0.0001 | biosphere3 |  | kilo Becquerel | air::non-urban air or from high stacks | biosphere | 0 |  | few recent data, or too old data
Uranium alpha | 0.8 | biosphere3 |  | kilo Becquerel | water::surface water | biosphere | 0 |  | few recent data, or too old data
VOC, volatile organic compounds | 0.0894 | biosphere3 |  | kilogram | water::surface water | biosphere | 0 |  | old reference
uranium enriched 4.8%, in fuel element for LWR, at nuclear fuel fabrication plant | 1 | nuclear fuel chain | RER | kilogram |  | production |  | 100 | SWITZERLAND |  | uranium enriched 4.8%, in fuel element for LWR, at nuclear fuel fabrication plant
heavy fuel oil, burned in refinery furnace | 32 | ecoinvent 3.8 cutoff | Europe without Switzerland | megajoule |  | technosphere | 0 |  | old reference & own assumption |  | heavy fuel oil, burned in refinery furnace
market for cement, Portland | 0.0065 | ecoinvent 3.8 cutoff | CH | kilogram |  | technosphere | 0 |  | own assumption |  | cement, Portland
market for chromium | 0.6 | ecoinvent 3.8 cutoff | GLO | kilogram |  | technosphere | 0 |  | estimation on number, not on module substituting Zr |  | chromium
market for low level radioactive waste | -0.000333 | ecoinvent 3.8 cutoff | GLO | cubic meter |  | technosphere | 0 |  | own assumption | 1 | low level radioactive waste
market for nuclear fuel factory | 3.7e-08 | ecoinvent 3.8 cutoff | GLO | unit |  | technosphere | 0 |  | own estimation |  | nuclear fuel factory
market for transport, freight train | 0.00065 | ecoinvent 3.8 cutoff | Europe without Switzerland | ton kilometer |  | technosphere | 0 |  | standard |  | transport, freight train
market for transport, freight, lorry, unspecified | 2.85 | ecoinvent 3.8 cutoff | RER | ton kilometer |  | technosphere | 0 |  | standard |  | transport, freight, lorry, unspecified
market for water, decarbonised | 300 | ecoinvent 3.8 cutoff | CH | kilogram |  | technosphere | 0 |  | old reference |  | water, decarbonised
market group for electricity, medium voltage | 36 | ecoinvent 3.8 cutoff | UCTE | kilowatt hour |  | technosphere | 0 |  | old reference & own assumption |  | electricity, medium voltage
treatment of inert waste, sanitary landfill | -0.8 | ecoinvent 3.8 cutoff | CH | kilogram |  | technosphere | 0 |  | own assumption | 1 | inert waste
treatment of wastewater, unpolluted, wastewater treatment | -0.135 | ecoinvent 3.8 cutoff | CH | cubic meter |  | technosphere | 0 |  | old reference | 1 | wastewater, unpolluted
uranium, enriched 4.8%, at URENCO enrichment plant | 7.15 | nuclear fuel chain | RER | kilogram |  | technosphere | 0 |  | calculated |  | uranium, enriched 4.8%, at URENCO enrichment plant
Activity | aluminium collector foil, for Li-ion battery
location | GLO
production amount | 1
reference product | aluminium collector foil, for Li-ion battery
source | Originally from Dai, Q., Kelly, J. C., Gaines, L., & Wang, M. (2019). Life cycle analysis of lithium-ion batteries for automotive applications. Batteries, 5(2), 48. The inventory is modelled according to the publication of Dai et al. (2019), in which a battery pack with gross pack energy of 23.5 kWh made of 140 3.6 V- 46Ah prismatic cells is presented. Cells are made of nicke-manganese-cobalt (NMC-111) cathode and a graphite-based anode, liquid electrolyte and a porous plastic separator. Infrastructure is included as well in this dataset as "electronic component factory". Updated by: Eleonora Crenna, EMPA, Switzerland, see https://doi.org/10.1016/j.resconrec.2021.105619
unit | kilogram
worksheet name | Battery - NMC
Exchanges
name | amount | location | unit | type | reference product
aluminium collector foil, for Li-ion battery | 1 | GLO | kilogram | production | aluminium collector foil, for Li-ion battery
market for aluminium casting facility | 1.5e-10 | GLO | unit | technosphere | aluminium casting facility
market for aluminium, wrought alloy | 1 | GLO | kilogram | technosphere | aluminium, wrought alloy
market for sheet rolling, aluminium | 1 | GLO | kilogram | technosphere | sheet rolling, aluminium
market for sodium hydroxide, without water, in 50% solution state | 0.33333 | GLO | kilogram | technosphere | sodium hydroxide, without water, in 50% solution state
market for spent solvent mixture | -0.15072 | Europe without Switzerland | kilogram | technosphere | spent solvent mixture
market for spent solvent mixture | -0.0035312 | CH | kilogram | technosphere | spent solvent mixture
market for spent solvent mixture | -0.38574 | RoW | kilogram | technosphere | spent solvent mixture
market for sulfuric acid | 0.023909 | RER | kilogram | technosphere | sulfuric acid
market for sulfuric acid | 0.18276 | RoW | kilogram | technosphere | sulfuric acid
market for transport, freight, aircraft, unspecified | 0.0623 | GLO | ton kilometer | technosphere | transport, freight, aircraft, unspecified
market for transport, freight, lorry, unspecified | 0.31 | RoW | ton kilometer | technosphere | transport, freight, lorry, unspecified
market for transport, freight, sea, container ship | 1.112 | GLO | ton kilometer | technosphere | transport, freight, sea, container ship
market group for transport, freight train | 0.0153 | GLO | ton kilometer | technosphere | transport, freight train
market group for transport, freight, light commercial vehicle | 0.0096 | GLO | ton kilometer | technosphere | transport, freight, light commercial vehicle
Activity | amine-based silica production, for sorbent-based direct air capture system
comment | Synthesized by impregnate amines polyethylenimine (PEI) on solid silica gel. The LCI of amine-based silica is collected from literature and based on the composition that 1 kg amine-based silica requires of 0.64kg silica gel and 0.36 kg PEI. Inputs of ethanol and diethyl ether are reduced by 95% to account for recovery.
location | RER
production amount | 1
reference product | amine-based silica
source | Qiu, Y., Lamers, P., Daioglou, V. et al. Environmental trade-offs of direct air capture technologies in climate change mitigation toward 2100. Nat Commun 13, 3635 (2022). https://doi.org/10.1038/s41467-022-31146-1
type | process
unit | kilogram
worksheet name | DAC
Exchanges
name | amount | location | unit | categories | type | comment | reference product
Particulate Matter, < 2.5 um | 4.2e-05 |  | kilogram | air | biosphere | Emissions to air
amine-based silica production, for sorbent-based direct air capture system | 1 | RER | kilogram |  | production | 64% silica gel | amine-based silica
market for diethyl ether, without water, in 99.95% solution state | 0.74178 | RoW | kilogram |  | technosphere | 36% PEI | diethyl ether, without water, in 99.95% solution state
market for ethanol, without water, in 99.7% solution state, from fermentation | 0.062 | GLO | kilogram |  | technosphere | 36% PEI | ethanol, without water, in 99.7% solution state, from fermentation
market for heat, central or small-scale, natural gas | 0.63 | RoW | megajoule |  | technosphere | 64% silica gel | heat, central or small-scale, natural gas
market for heat, central or small-scale, natural gas | 2.69 | Europe without Switzerland | megajoule |  | technosphere | 36% PEI | heat, central or small-scale, natural gas
market for hydrochloric acid, without water, in 30% solution state | 0.07 | RoW | kilogram |  | technosphere | 36% PEI | hydrochloric acid, without water, in 30% solution state
market for monoethanolamine | 0.71 | GLO | kilogram |  | technosphere | 36% PEI | monoethanolamine
market for sodium hydroxide, without water, in 50% solution state | 1 | GLO | kilogram |  | technosphere | 36% PEI | sodium hydroxide, without water, in 50% solution state
market for sodium silicate, solid | 0.13 | RoW | kilogram |  | technosphere | 64% silica gel | sodium silicate, solid
market for sodium sulfate, anhydrite | 1.65 | RoW | kilogram |  | technosphere | 36% PEI | sodium sulfate, anhydrite
market for sulfuric acid | 0.02 | RoW | kilogram |  | technosphere | 64% silica gel | sulfuric acid
market for sulfuric acid | 1.14 | RoW | kilogram |  | technosphere | 36% PEI | sulfuric acid
market for water, deionised | 1.29 | RoW | kilogram |  | technosphere | 64% silica gel | water, deionised
market for water, deionised | 5.24 | RoW | kilogram |  | technosphere | 36% PEI | water, deionised
market group for electricity, low voltage | 0.12 | RER | kilowatt hour |  | technosphere | 36% PEI | electricity, low voltage
treatment of spent anion exchange resin from potable water production, municipal incineration | -0.36 | RoW | kilogram |  | technosphere | EoL | spent anion exchange resin from potable water production
treatment of spent solvent mixture, hazardous waste incineration | -0.54 | Europe without Switzerland | kilogram |  | technosphere | 36% PEI | spent solvent mixture
treatment of wastewater, average, wastewater treatment | 1.12 | RoW | cubic meter |  | technosphere | 64% silica gel | wastewater, average
Activity | ampere charger production
amount | 1
comment | Life cycle assessment (LCA) of a battery home storage system based on primary data, Friedrich B. Jasper, Jana Spathe, Manuel Baumann, Jens F. Peters, Janna Ruhland, Marcel Weil, 2020, Journal of Cleaner Production Ampere charge. Weight: 14.2 kg.
location | RER
reference product | ampere charger for home storage system
unit | kilogram
worksheet name | lci
Exchanges
name | amount | location | unit | type | comment | reference product
ampere charger production | 1 | RER | kilogram | production |  | ampere charger for home storage system
inductor, other production | 0.08 | RER | kilogram | technosphere | Inductor | inductor, other
market for aluminium alloy, AlMg3 | 0.15 | GLO | kilogram | technosphere | Heat sink (Al) | aluminium alloy, AlMg3
market for cable, unspecified | 0.02 | GLO | kilogram | technosphere | Cable | cable, unspecified
market for capacitor, electrolyte type, > 2cm height | 0.01 | GLO | kilogram | technosphere | Capacitor, electrolyte type | capacitor, electrolyte type, > 2cm height
market for capacitor, film type, for through-hole mounting | 0.01 | GLO | kilogram | technosphere | Capacitor, film type | capacitor, film type, for through-hole mounting
market for extrusion, plastic film | 0.01 | GLO | kilogram | technosphere | Plastic film | extrusion, plastic film
market for fan, for power supply unit, desktop computer | 0.02 | GLO | kilogram | technosphere | Fan | fan, for power supply unit, desktop computer
market for inductor, ring core choke type | 0.14 | GLO | kilogram | technosphere | Inductor, ring core choke type | inductor, ring core choke type
market for metal working, average for aluminium product manufacturing | 0.15 | GLO | kilogram | technosphere | Metal working, aluminium | metal working, average for aluminium product manufacturing
market for metal working, average for steel product manufacturing | 0.51 | GLO | kilogram | technosphere | Metal working, steel | metal working, average for steel product manufacturing
market for printed wiring board, for through-hole mounting, Pb containing surface | 0.02 | GLO | square meter | technosphere | Printed wiring board | printed wiring board, for through-hole mounting, Pb containing surface
market for steel, low-alloyed | 0.51 | GLO | kilogram | technosphere | Steel | steel, low-alloyed
market for transport, freight train | 1 | Europe without Switzerland | ton kilometer | technosphere | Transport, train | transport, freight train
market for transport, freight, lorry 16-32 metric ton, EURO5 | 1 | RER | ton kilometer | technosphere | Transport, freight lorry | transport, freight, lorry 16-32 metric ton, EURO5
market for transport, freight, sea, container ship | 8 | GLO | ton kilometer | technosphere | Transport, freights sea | transport, freight, sea, container ship
Activity | anode current collector, LFP
location | JP
production amount | 1
reference product | anode current collector, LFP
unit | kilogram
worksheet name | Battery - NMC
Exchanges
name | amount | database | location | unit | type | reference product
anode current collector, LFP | 1 | LFP battery import | JP | kilogram | production | anode current collector, LFP
market for copper, anode | 1 | ecoinvent 3.3 cutoff | GLO | kilogram | technosphere | copper, anode
market for sheet rolling, copper | 1 | ecoinvent 3.3 cutoff | GLO | kilogram | technosphere | sheet rolling, copper
Activity | anode current collector, LTO
location | JP
production amount | 1
reference product | anode current collector, LTO
unit | kilogram
worksheet name | Battery - NMC
Exchanges
name | amount | database | location | unit | type | reference product
anode current collector, LTO | 1 | Car db | JP | kilogram | production | anode current collector, LTO
market for copper, anode | 1 | ecoinvent 3.3 cutoff | GLO | kilogram | technosphere | copper, anode
market for sheet rolling, copper | 1 | ecoinvent 3.3 cutoff | GLO | kilogram | technosphere | sheet rolling, copper
Activity | anode paste, LFP
location | JP
production amount | 1
reference product | anode paste, LFP
unit | kilogram
worksheet name | Battery - NMC
Exchanges
name | amount | database | location | unit | type | reference product | tag
anode paste, LFP | 1 | LFP battery import | JP | kilogram | production | anode paste, LFP
anode, graphite, for Li-ion battery | 0.9 | ecoinvent 3.3 cutoff | GLO | kilogram | technosphere | anode, graphite, for Li-ion battery | 0.86186
market for carbon black | 0.05 | ecoinvent 3.3 cutoff | GLO | kilogram | technosphere | carbon black
market for carboxymethyl cellulose, powder | 0.035 | ecoinvent 3.3 cutoff | GLO | kilogram | technosphere | carboxymethyl cellulose, powder | 0.033517
market for styrene butadiene rubber (SBR) | 0.015 | NMC battery import | RER | kilogram | technosphere | styrene butadiene rubber (SBR)
Activity | anode paste, LTO
location | JP
production amount | 1
reference product | anode paste, LTO
unit | kilogram
worksheet name | Battery - NMC
Exchanges
name | amount | database | location | unit | type | reference product
anode paste, LTO | 1 | Car db | JP | kilogram | production | anode paste, LTO
LTO electrode material (Li4Ti5O12) | 0.80805 | ecoinvent 3.3 cutoff | GLO | kilogram | technosphere | LTO electrode material (Li4Ti5O12)
anode, graphite, for Li-ion battery | 0.017192 | ecoinvent 3.3 cutoff | GLO | kilogram | technosphere | anode, graphite, for Li-ion battery
market for carbon black | 0.017192 | ecoinvent 3.3 cutoff | GLO | kilogram | technosphere | carbon black
market for carboxymethyl cellulose, powder | 0.011672 | ecoinvent 3.3 cutoff | GLO | kilogram | technosphere | carboxymethyl cellulose, powder
market for polyvinylfluoride | 0.089783 | ecoinvent 3.3 cutoff | GLO | kilogram | technosphere | polyvinylfluoride
market for styrene butadiene rubber (SBR) | 0.056114 | ecoinvent 3.3 cutoff | RER | kilogram | technosphere | styrene butadiene rubber (SBR)
Activity | anode, graphite, for Li-ion battery
location | GLO
production amount | 1
reference product | anode, graphite, for Li-ion battery
source | Originally from Dai, Q., Kelly, J. C., Gaines, L., & Wang, M. (2019). Life cycle analysis of lithium-ion batteries for automotive applications. Batteries, 5(2), 48. The inventory is modelled according to the publication of Dai et al. (2019), in which a battery pack with gross pack energy of 23.5 kWh made of 140 3.6 V- 46Ah prismatic cells is presented. Cells are made of nicke-manganese-cobalt (NMC-111) cathode and a graphite-based anode, liquid electrolyte and a porous plastic separator. Infrastructure is included as well in this dataset as "electronic component factory". Updated by: Eleonora Crenna, EMPA, Switzerland, see https://doi.org/10.1016/j.resconrec.2021.105619
unit | kilogram
worksheet name | Battery - NMC
Exchanges
name | amount | location | unit | type | reference product
anode, graphite, for Li-ion battery | 1 | GLO | kilogram | production | anode, graphite, for Li-ion battery
market for carbon black | 0.01 | GLO | kilogram | technosphere | carbon black
market for carboxymethyl cellulose, powder | 0.03 | GLO | kilogram | technosphere | carboxymethyl cellulose, powder
market for chemical factory, organics | 4e-10 | GLO | unit | technosphere | chemical factory, organics
market for graphite, battery grade | 0.94 | CN | kilogram | technosphere | graphite, battery grade
market for heat, district or industrial, natural gas | 7.7594 | RoW | megajoule | technosphere | heat, district or industrial, natural gas
market for latex | 0.02 | RoW | kilogram | technosphere | latex
market for transport, freight train | 0.0027745 | CN | ton kilometer | technosphere | transport, freight train
market for transport, freight, lorry, unspecified | 0.059189 | RoW | ton kilometer | technosphere | transport, freight, lorry, unspecified
market for transport, freight, sea, container ship | 0.20568 | GLO | ton kilometer | technosphere | transport, freight, sea, container ship
market for wastewater, average | -0.001 | RoW | cubic meter | technosphere | wastewater, average
market for water, deionised | 1 | RoW | kilogram | technosphere | water, deionised
market group for electricity, medium voltage | 0.44059 | GLO | kilowatt hour | technosphere | electricity, medium voltage
Activity | auto-thermal reforming-hydrogen GT power plant, 400MWe
location | RER
production amount | 1
reference product | auto-thermal reforming-hydrogen GT power plant, 400MWe
source | Life cycle assessment of carbon capture and storage in power generation and industry in Europe, Volkart et al., 2013, International Journal of Greenhouse Gas Control
type | process
unit | unit
worksheet name | Carma CCS
Exchanges
name | amount | location | unit | categories | type | uncertainty type | comment | reference product
Heat, waste | 10900000 |  | megajoule | air::urban air close to ground | biosphere | 0 | uncertainty of electricity consumed (see exchange "electricity, medium voltage, production UCTE, at grid")
Occupation, industrial area | 1440000 |  | square meter-year | natural resource::land | biosphere | 0 | uncertainty of land use and life time
Transformation, from unspecified | 40000 |  | square meter | natural resource::land | biosphere | 0 | estimated from range of values in literature
Transformation, to industrial area | 40000 |  | square meter | natural resource::land | biosphere | 0 | estimated from range of values in literature
auto-thermal reforming-hydrogen GT power plant, 400MWe | 1 | RER | unit |  | production | 0 |  | auto-thermal reforming-hydrogen GT power plant, 400MWe
ceramic tile production | 4200 | CH | kilogram |  | technosphere | 0 | basic uncertainty | ceramic tile
cobalt production | 720 | GLO | kilogram |  | technosphere | 0 | basic uncertainty | cobalt
heavy fuel oil, burned in refinery furnace | 148000000 | RoW | megajoule |  | technosphere | 0 | uncertainty of amount of material and of energy needed | heavy fuel oil, burned in refinery furnace
market for aluminium, cast alloy | 440000 | GLO | kilogram |  | technosphere | 0 | basic uncertainty | aluminium, cast alloy
market for chromium | 976 | GLO | kilogram |  | technosphere | 0 | basic uncertainty | chromium
market for concrete, normal strength | 6000 | CH | cubic meter |  | technosphere | 0 | basic uncertainty | concrete, normal strength
market for copper, anode | 440000 | GLO | kilogram |  | technosphere | 0 | basic uncertainty | copper, anode
market for diesel, burned in building machine | 148000000 | GLO | megajoule |  | technosphere | 0 | uncertainty of amount of material and of energy needed | diesel, burned in building machine
market for nickel, class 1 | 6300 | GLO | kilogram |  | technosphere | 0 | basic uncertainty | nickel, class 1
market for reinforcing steel | 8800000 | GLO | kilogram |  | technosphere | 0 | basic uncertainty | reinforcing steel
market for stone wool, packed | 660000 | GLO | kilogram |  | technosphere | 0 | basic uncertainty | stone wool, packed
market group for electricity, medium voltage | 3020000 | ENTSO-E | kilowatt hour |  | technosphere | 0 | uncertainty of amount of material and of energy needed | electricity, medium voltage
polyethylene production, low density, granulate | 1300000 | RER | kilogram |  | technosphere | 0 | basic uncertainty | polyethylene, low density, granulate
steel production, chromium steel 18/8, hot rolled | 1800000 | RER | kilogram |  | technosphere | 0 | basic uncertainty | steel, chromium steel 18/8, hot rolled
Activity | base 35858 chemical production
comment | Production of control panel. Thomson, R.C., Chick, J.P. & Harrison, G.P. An LCA of the Pelamis wave energy converter. Int J Life Cycle Assess 24, 51–63 (2019). https://doi.org/10.1007/s11367-018-1504-2
location | RER
production amount | 1
reference product | base 35858 chemical
type | process
unit | kilogram
worksheet name | Sheet1
Exchanges
name | amount | location | unit | type | reference product
base 35858 chemical production | 1 | RER | kilogram | production | base 35858 chemical
market for 1-butanol | 0.04 | GLO | kilogram | technosphere | 1-butanol
market for dimethenamide | 0.02 | GLO | kilogram | technosphere | dimethenamide
market for epoxy resin, liquid | 0.15 | RER | kilogram | technosphere | epoxy resin, liquid
market for epoxy resin, liquid | 0.075 | RER | kilogram | technosphere | epoxy resin, liquid
market for epoxy resin, liquid | 0.6025 | RER | kilogram | technosphere | epoxy resin, liquid
market for ethyl benzene | 0.02 | RER | kilogram | technosphere | ethyl benzene
market for naphtha | 0.0175 | RER | kilogram | technosphere | naphtha
market for xylene | 0.075 | RER | kilogram | technosphere | xylene
Activity | battery 50kW
comment | Simons A, Bauer C. Life cycle assessment of the european pressurized water reactor (EPR) and the influence of different fuel cycle strategies. Proceedings of the Institution of Mechanical Engineers, Part A: Journal of Power and Energy. 2012;226(3):427-444. doi:10.1177/0957650912440549
location | CH
production amount | 1
reference product | battery 50kW
type | process
unit | unit
worksheet name | nuclear electricity
Exchanges
name | amount | database | location | unit | type | uncertainty type | loc | allocation | reference product | simapro name
battery 50kW | 1 | nuclear fuel chain | CH | unit | production |  |  | 100 | battery 50kW
market for copper, cathode | 130 | ecoinvent 3.8 cutoff | GLO | kilogram | technosphere | 0 | 130 |  | copper, cathode | Copper, at regional storage U
market for lead | 29400 | ecoinvent 3.8 cutoff | GLO | kilogram | technosphere | 0 | 29400 |  | lead | Lead, at regional storage U
market for polyester resin, unsaturated | 144 | ecoinvent 3.8 cutoff | RER | kilogram | technosphere | 0 | 144 |  | polyester resin, unsaturated | Polyester resin, unsaturated, at plant U
market for polyethylene, high density, granulate | 960 | ecoinvent 3.8 cutoff | GLO | kilogram | technosphere | 0 | 960 |  | polyethylene, high density, granulate | Polyethylene, HDPE, granulate, at plant U
market for polypropylene, granulate | 3890 | ecoinvent 3.8 cutoff | GLO | kilogram | technosphere | 0 | 3890 |  | polypropylene, granulate | Polypropylene, granulate, at plant U
market for sulfuric acid | 4600 | ecoinvent 3.8 cutoff | RER | kilogram | technosphere | 0 | 4600 |  | sulfuric acid | Sulphuric acid, liquid, at plant U
market for tin | 1010 | ecoinvent 3.8 cutoff | GLO | kilogram | technosphere | 0 | 1010 |  | tin | Tin, at regional storage U
market for transport, freight train | 10300 | ecoinvent 3.8 cutoff | CH | ton kilometer | technosphere | 0 | 10300 |  | transport, freight train | Transport, freight, rail U
market for transport, freight, lorry, unspecified | 2010 | ecoinvent 3.8 cutoff | RER | ton kilometer | technosphere | 0 | 2010 |  | transport, freight, lorry, unspecified | Transport, van <3.5t U
Activity | battery 50kW
comment | Simons A, Bauer C. Life cycle assessment of the european pressurized water reactor (EPR) and the influence of different fuel cycle strategies. Proceedings of the Institution of Mechanical Engineers, Part A: Journal of Power and Energy. 2012;226(3):427-444. doi:10.1177/0957650912440549
location | RER
production amount | 1
reference product | battery 50kW
type | process
unit | unit
worksheet name | nuclear electricity
Exchanges
name | amount | database | location | unit | type | uncertainty type | loc | allocation | reference product | simapro name
battery 50kW | 1 | nuclear fuel chain | RER | unit | production |  |  | 100 | battery 50kW
market for copper, cathode | 130 | ecoinvent 3.8 cutoff | GLO | kilogram | technosphere | 0 | 130 |  | copper, cathode | Copper, at regional storage U
market for lead | 29400 | ecoinvent 3.8 cutoff | GLO | kilogram | technosphere | 0 | 29400 |  | lead | Lead, at regional storage U
market for polyester resin, unsaturated | 144 | ecoinvent 3.8 cutoff | RER | kilogram | technosphere | 0 | 144 |  | polyester resin, unsaturated | Polyester resin, unsaturated, at plant U
market for polyethylene, high density, granulate | 960 | ecoinvent 3.8 cutoff | GLO | kilogram | technosphere | 0 | 960 |  | polyethylene, high density, granulate | Polyethylene, HDPE, granulate, at plant U
market for polypropylene, granulate | 3890 | ecoinvent 3.8 cutoff | GLO | kilogram | technosphere | 0 | 3890 |  | polypropylene, granulate | Polypropylene, granulate, at plant U
market for sulfuric acid | 4600 | ecoinvent 3.8 cutoff | RER | kilogram | technosphere | 0 | 4600 |  | sulfuric acid | Sulphuric acid, liquid, at plant U
market for tin | 1010 | ecoinvent 3.8 cutoff | GLO | kilogram | technosphere | 0 | 1010 |  | tin | Tin, at regional storage U
market for transport, freight train | 10300 | ecoinvent 3.8 cutoff | Europe without Switzerland | ton kilometer | technosphere | 0 | 10300 |  | transport, freight train | Transport, freight, rail U
market for transport, freight, lorry, unspecified | 4010 | ecoinvent 3.8 cutoff | RER | ton kilometer | technosphere | 0 | 4010 |  | transport, freight, lorry, unspecified | Transport, van <3.5t U
Activity | battery BoP
location | GLO
production amount | 1
reference product | battery BoP
source | Originally from Dai, Q., Kelly, J. C., Gaines, L., & Wang, M. (2019). Life cycle analysis of lithium-ion batteries for automotive applications. Batteries, 5(2), 48. The inventory is modelled according to the publication of Dai et al. (2019), in which a battery pack with gross pack energy of 23.5 kWh made of 140 3.6 V- 46Ah prismatic cells is presented. Cells are made of nicke-manganese-cobalt (NMC-111) cathode and a graphite-based anode, liquid electrolyte and a porous plastic separator. Infrastructure is included as well in this dataset as "electronic component factory". Updated by: Eleonora Crenna, EMPA, Switzerland, see https://doi.org/10.1016/j.resconrec.2021.105619
unit | kilogram
worksheet name | Battery - NMC
Exchanges
name | amount | location | unit | type | reference product
battery BoP | 1 | GLO | kilogram | production | battery BoP
management sytem production, for Li-ion battery | 0.088438 | GLO | kilogram | technosphere | management system, for Li-ion battery
market for aluminium, wrought alloy | 0.49812 | GLO | kilogram | technosphere | aluminium, wrought alloy
market for copper, anode | 0.0020066 | GLO | kilogram | technosphere | copper, anode
market for electronic component, passive, unspecified | 0.015688 | GLO | kilogram | technosphere | electronic component, passive, unspecified
market for ethylene glycol | 0.078478 | GLO | kilogram | technosphere | ethylene glycol
market for glass fibre reinforced plastic, polyamide, injection moulded | 0.00065672 | GLO | kilogram | technosphere | glass fibre reinforced plastic, polyamide, injection moulded
market for impact extrusion of aluminium, 1 stroke | 0.49369 | GLO | kilogram | technosphere | impact extrusion of aluminium, 1 stroke
market for injection moulding | 0.015287 | GLO | kilogram | technosphere | injection moulding
market for metal working factory | 5.1594e-09 | GLO | unit | technosphere | metal working factory
market for polyethylene, high density, granulate | 0.015287 | GLO | kilogram | technosphere | polyethylene, high density, granulate
market for reinforcing steel | 0.022547 | GLO | kilogram | technosphere | reinforcing steel
market for sheet rolling, aluminium | 0.0044333 | GLO | kilogram | technosphere | sheet rolling, aluminium
market for sheet rolling, copper | 0.0020066 | GLO | kilogram | technosphere | sheet rolling, copper
market for sheet rolling, steel | 0.022547 | GLO | kilogram | technosphere | sheet rolling, steel
market for tap water | 0.078478 | RoW | kilogram | technosphere | tap water
market group for electricity, medium voltage | 0.0010216 | GLO | kilowatt hour | technosphere | electricity, medium voltage
packaging production, for Li-ion battery module | 0.2003 | GLO | kilogram | technosphere | battery module packaging, Li-ion
Activity | battery Charger
comment | Simons A, Bauer C. Life cycle assessment of the european pressurized water reactor (EPR) and the influence of different fuel cycle strategies. Proceedings of the Institution of Mechanical Engineers, Part A: Journal of Power and Energy. 2012;226(3):427-444. doi:10.1177/0957650912440549
location | CH
production amount | 1
reference product | battery Charger
type | process
unit | unit
worksheet name | nuclear electricity
Exchanges
name | amount | database | location | unit | type | uncertainty type | loc | allocation | reference product | simapro name
battery Charger | 1 | nuclear fuel chain | CH | unit | production |  |  | 100 | battery Charger
market for aluminium, primary, ingot | 10.9 | ecoinvent 3.8 cutoff | IAI Area, EU27 & EFTA | kilogram | technosphere | 0 | 10.9 |  | aluminium, primary, ingot | Aluminium, production mix, at plant U
market for copper, cathode | 35.8 | ecoinvent 3.8 cutoff | GLO | kilogram | technosphere | 0 | 35.8 |  | copper, cathode | Copper, at regional storage U
market for polypropylene, granulate | 53.5 | ecoinvent 3.8 cutoff | GLO | kilogram | technosphere | 0 | 53.5 |  | polypropylene, granulate | Polypropylene, granulate, at plant U
market for steel, low-alloyed | 127 | ecoinvent 3.8 cutoff | GLO | kilogram | technosphere | 0 | 127 |  | steel, low-alloyed | Steel, low-alloyed, at plant U
market for transport, freight train | 111 | ecoinvent 3.8 cutoff | CH | ton kilometer | technosphere | 0 | 111 |  | transport, freight train | Transport, freight, rail U
market for transport, freight, lorry, unspecified | 11.4 | ecoinvent 3.8 cutoff | RER | ton kilometer | technosphere | 0 | 11.4 |  | transport, freight, lorry, unspecified | Transport, van <3.5t U
section bar extrusion, aluminium | 10.9 | ecoinvent 3.8 cutoff | RER | kilogram | technosphere | 0 | 10.9 |  | section bar extrusion, aluminium | Section bar extrusion, aluminium U
sheet rolling, steel | 127 | ecoinvent 3.8 cutoff | RER | kilogram | technosphere | 0 | 127 |  | sheet rolling, steel | Sheet rolling, steel U
wire drawing, copper | 35.8 | ecoinvent 3.8 cutoff | RER | kilogram | technosphere | 0 | 35.8 |  | wire drawing, copper | Wire drawing, copper U
Activity | battery Charger
comment | Simons A, Bauer C. Life cycle assessment of the european pressurized water reactor (EPR) and the influence of different fuel cycle strategies. Proceedings of the Institution of Mechanical Engineers, Part A: Journal of Power and Energy. 2012;226(3):427-444. doi:10.1177/0957650912440549
location | RER
production amount | 1
reference product | battery Charger
type | process
unit | unit
worksheet name | nuclear electricity
Exchanges
name | amount | database | location | unit | type | uncertainty type | loc | allocation | reference product | simapro name
battery Charger | 1 | nuclear fuel chain | RER | unit | production |  |  | 100 | battery Charger
market for aluminium, primary, ingot | 10.9 | ecoinvent 3.8 cutoff | IAI Area, EU27 & EFTA | kilogram | technosphere | 0 | 10.9 |  | aluminium, primary, ingot | Aluminium, production mix, at plant U
market for copper, cathode | 35.8 | ecoinvent 3.8 cutoff | GLO | kilogram | technosphere | 0 | 35.8 |  | copper, cathode | Copper, at regional storage U
market for polypropylene, granulate | 53.5 | ecoinvent 3.8 cutoff | GLO | kilogram | technosphere | 0 | 53.5 |  | polypropylene, granulate | Polypropylene, granulate, at plant U
market for steel, low-alloyed | 127 | ecoinvent 3.8 cutoff | GLO | kilogram | technosphere | 0 | 127 |  | steel, low-alloyed | Steel, low-alloyed, at plant U
market for transport, freight train | 45.5 | ecoinvent 3.8 cutoff | Europe without Switzerland | ton kilometer | technosphere | 0 | 45.5 |  | transport, freight train | Transport, freight, rail U
market for transport, freight, lorry, unspecified | 22.7 | ecoinvent 3.8 cutoff | RER | ton kilometer | technosphere | 0 | 22.7 |  | transport, freight, lorry, unspecified | Transport, van <3.5t U
section bar extrusion, aluminium | 10.9 | ecoinvent 3.8 cutoff | RER | kilogram | technosphere | 0 | 10.9 |  | section bar extrusion, aluminium | Section bar extrusion, aluminium U
sheet rolling, steel | 127 | ecoinvent 3.8 cutoff | RER | kilogram | technosphere | 0 | 127 |  | sheet rolling, steel | Sheet rolling, steel U
wire drawing, copper | 35.8 | ecoinvent 3.8 cutoff | RER | kilogram | technosphere | 0 | 35.8 |  | wire drawing, copper | Wire drawing, copper U
Activity | battery cell, LFP
location | GLO
production amount | 1
reference product | battery cell
unit | kilogram
worksheet name | Battery - NMC
Exchanges
name | amount | database | location | unit | type | comment | reference product
battery cell, LFP | 1 | Car db | GLO | kilogram | production |  | battery cell
anode current collector, LFP | 0.12917 | Car db | JP | kilogram | technosphere |  | anode current collector, LFP
anode paste, LFP | 0.1315 | Car db | JP | kilogram | technosphere |  | anode paste, LFP
battery separator | 0.051338 | Car db | GLO | kilogram | technosphere |  | battery separator
cathode current collector, LFP | 0.056005 | Car db | JP | kilogram | technosphere |  | cathode current collector, LFP
cathode paste, LFP | 0.38916 | Car db | JP | kilogram | technosphere |  | cathode paste, LFP
cell container | 0.031297 | Car db | GLO | kilogram | technosphere | see harmonization of inventory data | cell container
electrolyte, LFP | 0.21153 | Car db | JP | kilogram | technosphere |  | electrolyte, LFP
market for heat, district or industrial, natural gas | 14.4 | ecoinvent | RoW | megajoule | technosphere |  | heat, district or industrial, natural gas
market for water, decarbonised | 4.4681 | ecoinvent | RoW | kilogram | technosphere |  | water, decarbonised
market group for electricity, medium voltage | 4 | ecoinvent | GLO | kilowatt hour | technosphere | This value is quite variable and drives the results. | electricity, medium voltage
Activity | battery cell, LTO
comment | Specific energy at cell, updated LCI, excluding BMS and cooling: 60 Wh/kg cell
location | GLO
production amount | 1
reference product | battery cell
source | Additional Emissions and Cost from Storing Electricity in Stationary Battery Systems. Schmidt et al. 2019. https://doi.org/10.1021/acs.est.8b05313
unit | kilogram
worksheet name | Battery - NMC
Exchanges
name | amount | database | location | unit | type | reference product
battery cell, LTO | 1 | Car db | GLO | kilogram | production | battery cell
anode current collector, LTO | 0.096768 | Car db | JP | kilogram | technosphere | anode current collector, LTO
anode paste, LTO | 0.35002 | Car db | JP | kilogram | technosphere | anode paste, LTO
battery separator | 0.094811 | Car db | GLO | kilogram | technosphere | battery separator
cathode current collector, LTO | 0.083314 | Car db | JP | kilogram | technosphere | cathode current collector, LTO
cathode, NCA, for Li-ion battery | 0.2518 | Car db | GLO | kilogram | technosphere | cathode, NCA, for Li-ion battery
cell container | 0.037574 | NMC battery import | GLO | kilogram | technosphere | cell container
electrolyte, LTO | 0.085714 | Car db | JP | kilogram | technosphere | electrolyte, LTO
market for heat, district or industrial, natural gas | 10.8 | ecoinvent | RoW | megajoule | technosphere | heat, district or industrial, natural gas
market for water, decarbonised | 5.0077 | ecoinvent | RoW | kilogram | technosphere | water, decarbonised
market group for electricity, medium voltage | 3 | ecoinvent | GLO | kilowatt hour | technosphere | electricity, medium voltage
Activity | battery cell, NCA
location | GLO
production amount | 1
reference product | battery cell
source | Originally from Dai, Q., Kelly, J. C., Gaines, L., & Wang, M. (2019). Life cycle analysis of lithium-ion batteries for automotive applications. Batteries, 5(2), 48. The inventory is modelled according to the publication of Dai et al. (2019), in which a battery pack with gross pack energy of 23.5 kWh made of 140 3.6 V- 46Ah prismatic cells is presented. Cells are made of nicke-manganese-cobalt (NCA) cathode and a graphite-based anode, liquid electrolyte and a porous plastic separator. Infrastructure is included as well in this dataset as "electronic component factory". Updated by: Eleonora Crenna, EMPA, Switzerland, see https://doi.org/10.1016/j.resconrec.2021.105619
unit | kilogram
worksheet name | Battery - NMC
Exchanges
name | amount | location | unit | type | reference product
battery cell, NCA | 1 | GLO | kilogram | production | battery cell
aluminium collector foil, for Li-ion battery | 0.0281 | GLO | kilogram | technosphere | aluminium collector foil, for Li-ion battery
anode, graphite, for Li-ion battery | 0.2306 | GLO | kilogram | technosphere | anode, graphite, for Li-ion battery
battery separator | 0.0184 | GLO | kilogram | technosphere | battery separator
cathode, NCA, for Li-ion battery | 0.3738 | GLO | kilogram | technosphere | cathode, NCA, for Li-ion battery
copper collector foil, for Li-ion battery | 0.1317 | GLO | kilogram | technosphere | copper collector foil, for Li-ion battery
electrolyte, for Li-ion battery | 0.1484 | GLO | kilogram | technosphere | electrolyte, for Li-ion battery
market for aluminium, wrought alloy | 0.0281 | GLO | kilogram | technosphere | aluminium, wrought alloy
market for chemical factory, organics | 4e-10 | GLO | unit | technosphere | chemical factory, organics
market for copper, anode | 0.035 | GLO | kilogram | technosphere | copper, anode
market for extrusion, plastic film | 0.0043 | GLO | kilogram | technosphere | extrusion, plastic film
market for heat, district or industrial, natural gas | 14.225 | RoW | megajoule | technosphere | heat, district or industrial, natural gas
market for polyethylene terephthalate, granulate, amorphous | 0.003 | GLO | kilogram | technosphere | polyethylene terephthalate, granulate, amorphous
market for polypropylene, granulate | 0.0013 | GLO | kilogram | technosphere | polypropylene, granulate
market for sheet rolling, aluminium | 0.0281 | GLO | kilogram | technosphere | sheet rolling, aluminium
market for sheet rolling, copper | 0.035 | GLO | kilogram | technosphere | sheet rolling, copper
market group for electricity, medium voltage | 1.35 | GLO | kilowatt hour | technosphere | electricity, medium voltage
Activity | battery cell, NMC-111
location | GLO
production amount | 1
reference product | battery cell
source | Originally from Dai, Q., Kelly, J. C., Gaines, L., & Wang, M. (2019). Life cycle analysis of lithium-ion batteries for automotive applications. Batteries, 5(2), 48. The inventory is modelled according to the publication of Dai et al. (2019), in which a battery pack with gross pack energy of 23.5 kWh made of 140 3.6 V- 46Ah prismatic cells is presented. Cells are made of nicke-manganese-cobalt (NMC-111) cathode and a graphite-based anode, liquid electrolyte and a porous plastic separator. Infrastructure is included as well in this dataset as "electronic component factory". Updated by: Eleonora Crenna, EMPA, Switzerland, see https://doi.org/10.1016/j.resconrec.2021.105619
unit | kilogram
worksheet name | Battery - NMC
Exchanges
name | amount | location | unit | type | reference product
battery cell, NMC-111 | 1 | GLO | kilogram | production | battery cell
aluminium collector foil, for Li-ion battery | 0.03 | GLO | kilogram | technosphere | aluminium collector foil, for Li-ion battery
anode, graphite, for Li-ion battery | 0.2 | GLO | kilogram | technosphere | anode, graphite, for Li-ion battery
battery separator | 0.02 | GLO | kilogram | technosphere | battery separator
cathode, NMC-111, for Li-ion battery | 0.41 | GLO | kilogram | technosphere | cathode, NMC-111, for Li-ion battery
copper collector foil, for Li-ion battery | 0.12 | GLO | kilogram | technosphere | copper collector foil, for Li-ion battery
electrolyte, for Li-ion battery | 0.146 | GLO | kilogram | technosphere | electrolyte, for Li-ion battery
market for aluminium, wrought alloy | 0.0283 | GLO | kilogram | technosphere | aluminium, wrought alloy
market for chemical factory, organics | 4e-10 | GLO | unit | technosphere | chemical factory, organics
market for copper, anode | 0.0335 | GLO | kilogram | technosphere | copper, anode
market for extrusion, plastic film | 0.0041 | GLO | kilogram | technosphere | extrusion, plastic film
market for heat, district or industrial, natural gas | 12.51 | RoW | megajoule | technosphere | heat, district or industrial, natural gas
market for polyethylene terephthalate, granulate, amorphous | 0.0028 | GLO | kilogram | technosphere | polyethylene terephthalate, granulate, amorphous
market for polypropylene, granulate | 0.0013 | GLO | kilogram | technosphere | polypropylene, granulate
market for sheet rolling, aluminium | 0.0283 | GLO | kilogram | technosphere | sheet rolling, aluminium
market for sheet rolling, copper | 0.0335 | GLO | kilogram | technosphere | sheet rolling, copper
market group for electricity, medium voltage | 1.1875 | GLO | kilowatt hour | technosphere | electricity, medium voltage
Activity | battery cell, NMC-622
location | GLO
production amount | 1
reference product | battery cell
source | Originally from Dai, Q., Kelly, J. C., Gaines, L., & Wang, M. (2019). Life cycle analysis of lithium-ion batteries for automotive applications. Batteries, 5(2), 48. The inventory is modelled according to the publication of Dai et al. (2019), in which a battery pack with gross pack energy of 23.5 kWh made of 140 3.6 V- 46Ah prismatic cells is presented. Cells are made of nicke-manganese-cobalt (NMC-622) cathode and a graphite-based anode, liquid electrolyte and a porous plastic separator. Infrastructure is included as well in this dataset as "electronic component factory". Updated by: Eleonora Crenna, EMPA, Switzerland, see https://doi.org/10.1016/j.resconrec.2021.105619
unit | kilogram
worksheet name | Battery - NMC
Exchanges
name | amount | location | unit | type | reference product
battery cell, NMC-622 | 1 | GLO | kilogram | production | battery cell
aluminium collector foil, for Li-ion battery | 0.03 | GLO | kilogram | technosphere | aluminium collector foil, for Li-ion battery
anode, graphite, for Li-ion battery | 0.2 | GLO | kilogram | technosphere | anode, graphite, for Li-ion battery
battery separator | 0.02 | GLO | kilogram | technosphere | battery separator
cathode, NMC-622, for Li-ion battery | 0.41 | GLO | kilogram | technosphere | cathode, NMC-622, for Li-ion battery
copper collector foil, for Li-ion battery | 0.12 | GLO | kilogram | technosphere | copper collector foil, for Li-ion battery
electrolyte, for Li-ion battery | 0.146 | GLO | kilogram | technosphere | electrolyte, for Li-ion battery
market for aluminium, wrought alloy | 0.0283 | GLO | kilogram | technosphere | aluminium, wrought alloy
market for chemical factory, organics | 4e-10 | GLO | unit | technosphere | chemical factory, organics
market for copper, anode | 0.0335 | GLO | kilogram | technosphere | copper, anode
market for extrusion, plastic film | 0.0041 | GLO | kilogram | technosphere | extrusion, plastic film
market for heat, district or industrial, natural gas | 12.51 | RoW | megajoule | technosphere | heat, district or industrial, natural gas
market for polyethylene terephthalate, granulate, amorphous | 0.0028 | GLO | kilogram | technosphere | polyethylene terephthalate, granulate, amorphous
market for polypropylene, granulate | 0.0013 | GLO | kilogram | technosphere | polypropylene, granulate
market for sheet rolling, aluminium | 0.0283 | GLO | kilogram | technosphere | sheet rolling, aluminium
market for sheet rolling, copper | 0.0335 | GLO | kilogram | technosphere | sheet rolling, copper
market group for electricity, medium voltage | 1.1875 | GLO | kilowatt hour | technosphere | electricity, medium voltage
Activity | battery cell, NMC-811
location | GLO
production amount | 1
reference product | battery cell
source | Originally from Dai, Q., Kelly, J. C., Gaines, L., & Wang, M. (2019). Life cycle analysis of lithium-ion batteries for automotive applications. Batteries, 5(2), 48. The inventory is modelled according to the publication of Dai et al. (2019), in which a battery pack with gross pack energy of 23.5 kWh made of 140 3.6 V- 46Ah prismatic cells is presented. Cells are made of nicke-manganese-cobalt (NMC-811) cathode and a graphite-based anode, liquid electrolyte and a porous plastic separator. Infrastructure is included as well in this dataset as "electronic component factory". Updated by: Eleonora Crenna, EMPA, Switzerland, see https://doi.org/10.1016/j.resconrec.2021.105619
unit | kilogram
worksheet name | Battery - NMC
Exchanges
name | amount | location | unit | type | reference product
battery cell, NMC-811 | 1 | GLO | kilogram | production | battery cell
aluminium collector foil, for Li-ion battery | 0.0284 | GLO | kilogram | technosphere | aluminium collector foil, for Li-ion battery
anode, graphite, for Li-ion battery | 0.2181 | GLO | kilogram | technosphere | anode, graphite, for Li-ion battery
battery separator | 0.0182 | GLO | kilogram | technosphere | battery separator
cathode, NMC-811, for Li-ion battery | 0.3773 | GLO | kilogram | technosphere | cathode, NMC-811, for Li-ion battery
copper collector foil, for Li-ion battery | 0.1243 | GLO | kilogram | technosphere | copper collector foil, for Li-ion battery
electrolyte, for Li-ion battery | 0.1683 | GLO | kilogram | technosphere | electrolyte, for Li-ion battery
market for aluminium, wrought alloy | 0.0284 | GLO | kilogram | technosphere | aluminium, wrought alloy
market for chemical factory, organics | 4e-10 | GLO | unit | technosphere | chemical factory, organics
market for copper, anode | 0.033 | GLO | kilogram | technosphere | copper, anode
market for extrusion, plastic film | 0.0041 | GLO | kilogram | technosphere | extrusion, plastic film
market for heat, district or industrial, natural gas | 13.29 | RoW | megajoule | technosphere | heat, district or industrial, natural gas
market for polyethylene terephthalate, granulate, amorphous | 0.0028 | GLO | kilogram | technosphere | polyethylene terephthalate, granulate, amorphous
market for polypropylene, granulate | 0.0013 | GLO | kilogram | technosphere | polypropylene, granulate
market for sheet rolling, aluminium | 0.0284 | GLO | kilogram | technosphere | sheet rolling, aluminium
market for sheet rolling, copper | 0.033 | GLO | kilogram | technosphere | sheet rolling, copper
market group for electricity, medium voltage | 1.2616 | GLO | kilowatt hour | technosphere | electricity, medium voltage
Activity | battery management system assembly, for VRFB system
comment | Here, it is assumed that a monitoring system is required per stack and thus one BMS is required to control them. It must be noted that this is assumed to be major simplification, while the process control system is a relevant component. In fact, the modeling of the process control system is a crucial aspect since electronics potentially show high impacts in several categories. Therefore, this major gap needs to be fulfilled by future research.
location | RER
production amount | 1
reference product | battery management system, for VRFB system
source | Life Cycle Assessment of a Vanadium Redox Flow Battery, Selina Weber, Jens F. Peters, Manuel Baumann, and Marcel Weil, Environ. Sci. Technol. 2018, 52, 10864−10873, DOI: 10.1021/acs.est.8b02073
type | process
unit | kilogram
worksheet name | Sheet1
Exchanges
name | amount | location | unit | type | comment | reference product
battery management system assembly, for VRFB system | 1 | RER | kilogram | production |  | battery management system, for VRFB system
market for electronics, for control units | 0.32 | GLO | kilogram | technosphere | Electronics | electronics, for control units
market for injection moulding | 0.18 | GLO | kilogram | technosphere | PP housing, production | injection moulding
market for liquid crystal display, unmounted | 0.68 | GLO | kilogram | technosphere | Display | liquid crystal display, unmounted
market for polypropylene, granulate | 0.18 | GLO | kilogram | technosphere | PP housing, material | polypropylene, granulate
market for transport, freight train | 0.6 | Europe without Switzerland | ton kilometer | technosphere | Transport, train | transport, freight train
market for transport, freight, lorry 16-32 metric ton, EURO5 | 0.1 | RER | ton kilometer | technosphere | Transport, lorry | transport, freight, lorry 16-32 metric ton, EURO5
Activity | battery module system production
amount | 1
comment | Life cycle assessment (LCA) of a battery home storage system based on primary data, Friedrich B. Jasper, Jana Spathe, Manuel Baumann, Jens F. Peters, Janna Ruhland, Marcel Weil, 2020, Journal of Cleaner Production
location | RER
reference product | battery module system for home storage system module
unit | kilogram
worksheet name | lci
Exchanges
name | amount | location | unit | type | comment | reference product
battery module system production | 1 | RER | kilogram | production |  | battery module system for home storage system module
market for aluminium alloy, AlMg3 | 0.64 | GLO | kilogram | technosphere | Heat sink (Al) | aluminium alloy, AlMg3
market for cable, unspecified | 0.03 | GLO | kilogram | technosphere | Cable | cable, unspecified
market for capacitor, electrolyte type, > 2cm height | 0.03 | GLO | kilogram | technosphere | Capacitor, electrolyte type | capacitor, electrolyte type, > 2cm height
market for metal working, average for aluminium product manufacturing | 0.64 | GLO | kilogram | technosphere | Metal working aluminium | metal working, average for aluminium product manufacturing
market for printed wiring board, for through-hole mounting, Pb containing surface | 0.09 | GLO | square meter | technosphere | Printed wiring boards | printed wiring board, for through-hole mounting, Pb containing surface
market for transport, freight train | 0.2 | Europe without Switzerland | ton kilometer | technosphere | Transport, train | transport, freight train
market for transport, freight, lorry 16-32 metric ton, EURO5 | 0.1 | RER | ton kilometer | technosphere | Transport, lorry | transport, freight, lorry 16-32 metric ton, EURO5
Activity | battery separator
location | GLO
production amount | 1
reference product | battery separator
source | Originally from Dai, Q., Kelly, J. C., Gaines, L., & Wang, M. (2019). Life cycle analysis of lithium-ion batteries for automotive applications. Batteries, 5(2), 48. The inventory is modelled according to the publication of Dai et al. (2019), in which a battery pack with gross pack energy of 23.5 kWh made of 140 3.6 V- 46Ah prismatic cells is presented. Cells are made of nicke-manganese-cobalt (NMC-111) cathode and a graphite-based anode, liquid electrolyte and a porous plastic separator. Infrastructure is included as well in this dataset as "electronic component factory". Updated by: Eleonora Crenna, EMPA, Switzerland, see https://doi.org/10.1016/j.resconrec.2021.105619
unit | kilogram
worksheet name | Battery - NMC
Exchanges
name | amount | location | unit | type | reference product
battery separator | 1 | GLO | kilogram | production | battery separator
market for acetone, liquid | 0.014377 | RoW | kilogram | technosphere | acetone, liquid
market for chemical factory, organics | 4e-10 | GLO | unit | technosphere | chemical factory, organics
market for extrusion, plastic film | 0.35088 | GLO | kilogram | technosphere | extrusion, plastic film
market for heat, district or industrial, natural gas | 0.19327 | RoW | megajoule | technosphere | heat, district or industrial, natural gas
market for hexafluoroethane | 0.026207 | GLO | kilogram | technosphere | hexafluoroethane
market for phthalic anhydride | 0.29118 | GLO | kilogram | technosphere | phthalic anhydride
market for polyethylene, high density, granulate | 0.35088 | GLO | kilogram | technosphere | polyethylene, high density, granulate
market for polyvinylfluoride | 0.19218 | GLO | kilogram | technosphere | polyvinylfluoride
market for residue from shredder fraction from manual dismantling | -0.053942 | RoW | kilogram | technosphere | residue from shredder fraction from manual dismantling
market for silica sand | 0.21839 | GLO | kilogram | technosphere | silica sand
market for transport, freight, lorry, unspecified | 0.02 | RoW | ton kilometer | technosphere | transport, freight, lorry, unspecified
market group for electricity, medium voltage | 0.002 | GLO | kilowatt hour | technosphere | electricity, medium voltage
market group for transport, freight train | 0.02 | GLO | ton kilometer | technosphere | transport, freight train
Activity | biodiesel production, via Fischer-Tropsch, from forest product (non-residual), energy allocation
Allocation to biodiesel [%] | 0.58652
location | RER
production amount | 1
reference product | biodiesel, from forest residues
source | Unravelling the role of biofuels in road transport under rapid electrification. Otavio Cavalett, Francesco Cherubini, 2022. https://doi.org/10.1002/bbb.2395
type | process
unit | kilogram
worksheet name | Cavalett & Cherubini 2022
Exchanges
name | amount | location | unit | categories | type | reference product
Carbon dioxide, non-fossil | 4.0775 |  | kilogram | air | biosphere
Carbon monoxide, non-fossil | 1.6798e-06 |  | kilogram | air | biosphere
Dinitrogen monoxide | 7.9992e-08 |  | kilogram | air | biosphere
Methane, non-fossil | 1.5998e-06 |  | kilogram | air | biosphere
Nitrogen oxides | 1.4322e-05 |  | kilogram | air | biosphere
Particulate Matter, < 2.5 um | 1.5998e-07 |  | kilogram | air | biosphere
Sulfur dioxide | 4.3805e-07 |  | kilogram | air | biosphere
biodiesel production, via Fischer-Tropsch, from forest product (non-residual), energy allocation | 1 | RER | kilogram |  | production | biodiesel, from forest residues
market for dolomite | 0.02095 | RoW | kilogram |  | technosphere | dolomite
market for industrial furnace, natural gas | 3.8853e-09 | GLO | unit |  | technosphere | industrial furnace, natural gas
market for silica sand | 0.025902 | GLO | kilogram |  | technosphere | silica sand
market for sodium hydroxide, without water, in 50% solution state | 0.0017141 | GLO | kilogram |  | technosphere | sodium hydroxide, without water, in 50% solution state
market for sulfuric acid | 0.0068564 | RER | kilogram |  | technosphere | sulfuric acid
market for synthetic gas factory | 1.916e-09 | GLO | unit |  | technosphere | synthetic gas factory
market for tap water | 0.29407 | Europe without Switzerland | kilogram |  | technosphere | tap water
market for wood chips, dry, measured as dry mass | 3.8091 | RER | kilogram |  | technosphere | wood chips, dry, measured as dry mass
market for zeolite, powder | 0.00419 | GLO | kilogram |  | technosphere | zeolite, powder
Activity | biodiesel production, via Fischer-Tropsch, from forest residues, energy allocation
Allocation to biodiesel [%] | 0.58652
location | RER
production amount | 1
reference product | biodiesel, from forest residues
source | Unravelling the role of biofuels in road transport under rapid electrification. Otavio Cavalett, Francesco Cherubini, 2022. https://doi.org/10.1002/bbb.2395
type | process
unit | kilogram
worksheet name | Cavalett & Cherubini 2022
Exchanges
name | amount | location | unit | categories | type | reference product
Carbon dioxide, non-fossil | 4.0775 |  | kilogram | air | biosphere
Carbon monoxide, non-fossil | 1.6798e-06 |  | kilogram | air | biosphere
Dinitrogen monoxide | 7.9992e-08 |  | kilogram | air | biosphere
Methane, non-fossil | 1.5998e-06 |  | kilogram | air | biosphere
Nitrogen oxides | 1.4322e-05 |  | kilogram | air | biosphere
Particulate Matter, < 2.5 um | 1.5998e-07 |  | kilogram | air | biosphere
Sulfur dioxide | 4.3805e-07 |  | kilogram | air | biosphere
biodiesel production, via Fischer-Tropsch, from forest residues, energy allocation | 1 | RER | kilogram |  | production | biodiesel, from forest residues
market for dolomite | 0.02095 | RoW | kilogram |  | technosphere | dolomite
market for industrial furnace, natural gas | 3.8853e-09 | GLO | unit |  | technosphere | industrial furnace, natural gas
market for silica sand | 0.025902 | GLO | kilogram |  | technosphere | silica sand
market for sodium hydroxide, without water, in 50% solution state | 0.0017141 | GLO | kilogram |  | technosphere | sodium hydroxide, without water, in 50% solution state
market for sulfuric acid | 0.0068564 | RER | kilogram |  | technosphere | sulfuric acid
market for synthetic gas factory | 1.916e-09 | GLO | unit |  | technosphere | synthetic gas factory
market for tap water | 0.29407 | Europe without Switzerland | kilogram |  | technosphere | tap water
market for zeolite, powder | 0.00419 | GLO | kilogram |  | technosphere | zeolite, powder
supply of forest residue | 3.8091 | RER | kilogram |  | technosphere | forest residue
Activity | biodiesel production, via transesterification, from algae, energy allocation
location | RER
production amount | 1
reference product | biodiesel, from algae
source | Life Cycle Assessment of Biofuels in EU/CH, F. Cozzolini 2018, PSI
type | process
unit | kilogram
worksheet name | Cozzolini 2018
Exchanges
name | amount | location | unit | categories | type | reference product
Carbon dioxide, non-fossil | 1.4418 |  | kilogram | air | biosphere
biodiesel production, via transesterification, from algae, energy allocation | 1 | RER | kilogram |  | production | biodiesel, from algae
farming and supply of dry algae | 2.2085 | RER | kilogram |  | technosphere | algae harvesting for dry algae production
market for ethanol, without water, in 99.7% solution state, from ethylene | 0.066732 | RER | kilogram |  | technosphere | ethanol, without water, in 99.7% solution state, from ethylene
market for heat, from steam, in chemical industry | 1.0994 | RER | megajoule |  | technosphere | heat, from steam, in chemical industry
market for heat, from steam, in chemical industry | 1.0994 | RER | megajoule |  | technosphere | heat, from steam, in chemical industry
market for heat, from steam, in chemical industry | 0.71703 | RER | megajoule |  | technosphere | heat, from steam, in chemical industry
market for heat, from steam, in chemical industry | 2.6728 | RER | megajoule |  | technosphere | heat, from steam, in chemical industry
market for hexane | 0.0014102 | GLO | kilogram |  | technosphere | hexane
market for methanol | 0.0035373 | GLO | kilogram |  | technosphere | methanol
market for methanol | 0.059706 | GLO | kilogram |  | technosphere | methanol
market for sodium hydroxide, without water, in 50% solution state | 0.005022 | GLO | kilogram |  | technosphere | sodium hydroxide, without water, in 50% solution state
market for sulfuric acid | 0.0075527 | RER | kilogram |  | technosphere | sulfuric acid
market for water, completely softened | 0.06696 | RER | kilogram |  | technosphere | water, completely softened
market group for electricity, medium voltage | 0.038242 | Europe without Switzerland | kilowatt hour |  | technosphere | electricity, medium voltage
market group for electricity, medium voltage | 0.038242 | Europe without Switzerland | kilowatt hour |  | technosphere | electricity, medium voltage
market group for electricity, medium voltage | 0.15299 | Europe without Switzerland | kilowatt hour |  | technosphere | electricity, medium voltage
market group for electricity, medium voltage | 0.019599 | Europe without Switzerland | kilowatt hour |  | technosphere | electricity, medium voltage
Activity | biodiesel production, via transesterification, from palm oil, energy allocation
Conversion efficiency (exc. Fuel) | 0.85437
location | ID
production amount | 1
reference product | biodiesel, from palm oil
source | Life Cycle Assessment of Biofuels in EU/CH, F. Cozzolini 2018, PSI
type | process
unit | kilogram
worksheet name | Cozzolini 2018
Exchanges
name | amount | location | unit | categories | type | uncertainty type | loc | allocation | comment | reference product | simapro name | system model
Carbon dioxide, non-fossil | 2.6147 |  | kilogram | air | biosphere | 0 | 0.0054
biodiesel production, via transesterification, from palm oil, energy allocation | 1 | ID | kilogram |  | production |  |  | 100 |  | biodiesel, from palm oil
market for electricity, medium voltage | 0.041883 | ID | kilowatt hour |  | technosphere | 0 | 0.00405 |  |  | electricity, medium voltage | Electricity, medium voltage {Europe without Switzerland}¦ market group for ¦ Alloc Rec, U | Allocation, cut-off by classification
market for electricity, medium voltage | 0.0086869 | ID | kilowatt hour |  | technosphere | 0 | 0.00084 |  | fame depot | electricity, medium voltage | Electricity, medium voltage {Europe without Switzerland}¦ market group for ¦ Alloc Rec, U | Allocation, cut-off by classification
market for electricity, medium voltage | 0.035161 | ID | kilowatt hour |  | technosphere | 0 | 0.0034 |  | fame filling station | electricity, medium voltage | Electricity, medium voltage {Europe without Switzerland}¦ market group for ¦ Alloc Rec, U | Allocation, cut-off by classification
market for heat, from steam, in chemical industry | 1.229 | RoW | megajoule |  | technosphere | 0 | 0.3303 |  |  | heat, from steam, in chemical industry | Heat, in chemical industry {RER}¦ market for ¦ Alloc Rec, U | Allocation, cut-off by classification
market for hydrochloric acid, without water, in 30% solution state | 0.00372 | RoW | kilogram |  | technosphere | 0 | 0.0001 |  |  | hydrochloric acid, without water, in 30% solution state | Hydrochloric acid, without water, in 30% solution state {RER}¦ market for ¦ Alloc Rec, U | Allocation, cut-off by classification
market for methanol | 0.095522 | GLO | kilogram |  | technosphere | 0 | 0.0025678 |  |  | methanol | Methanol {GLO}¦ market for ¦ Alloc Rec, U | Allocation, cut-off by classification
market for sodium methoxide | 0.013764 | GLO | kilogram |  | technosphere | 0 | 0.00037 |  |  | sodium methoxide | Sodium methoxide {GLO}¦ market for ¦ Alloc Rec, U | Allocation, cut-off by classification
market for transport, freight train | 0.37944 | RoW | ton kilometer |  | technosphere | 0 | 0.0102 |  |  | transport, freight train | Transport, freight train {Europe without Switzerland}¦ market for ¦ Alloc Rec, U | Allocation, cut-off by classification
market for transport, freight, inland waterways, barge | 0.15252 | RoW | ton kilometer |  | technosphere | 0 | 0.0041 |  |  | transport, freight, inland waterways, barge | Transport, freight, inland waterways, barge {GLO}¦ market for ¦ Alloc Rec, U | Allocation, cut-off by classification
market for transport, freight, lorry, unspecified | 0.32736 | RoW | ton kilometer |  | technosphere | 0 | 0.0088 |  | to blending depot | transport, freight, lorry, unspecified | transport, freight, lorry, unspecified {GLO}¦ market for ¦ Alloc Rec, U | Allocation, cut-off by classification
market for transport, freight, lorry, unspecified | 0.15996 | RoW | ton kilometer |  | technosphere | 0 | 0.0043 |  | to filling station | transport, freight, lorry, unspecified | transport, freight, lorry, unspecified {GLO}¦ market for ¦ Alloc Rec, U | Allocation, cut-off by classification
market for transport, freight, sea, tanker for petroleum | 1.1197 | GLO | ton kilometer |  | technosphere | 0 | 0.0301 |  |  | transport, freight, sea, tanker for petroleum | transport, freight, sea, tanker for petroleum {GLO}¦ market for ¦ Alloc Rec, U | Allocation, cut-off by classification
refining of vegetable oil from oil palm | 1.006 | ID | kilogram |  | technosphere | 0 | 1.0006 |  |  | refining of vegetable oil from oil palm
Activity | biodiesel production, via transesterification, from rapeseed oil, energy allocation
Conversion efficiency (exc. Fuel) | 0.6884
location | RER
production amount | 1
reference product | biodiesel, from rapeseed oil
source | Life Cycle Assessment of Biofuels in EU/CH, F. Cozzolini 2018, PSI
type | process
unit | kilogram
worksheet name | Cozzolini 2018
Exchanges
name | amount | location | unit | categories | type | comment | reference product
Carbon dioxide, non-fossil | 0.90437 |  | kilogram | air | biosphere
biodiesel production, via transesterification, from rapeseed oil, energy allocation | 1 | RER | kilogram |  | production |  | biodiesel, from rapeseed oil
market for heat, from steam, in chemical industry | 1.2276 | RER | megajoule |  | technosphere | Steam to carry out reactionEuropean Biodiesel Board (EBB), July 2009ECN Phyllis database of biomaterials propertiesEdwards, R, JRC, 22 July 2003: calculation with HSC for windowsRous, J-F., SofiprotÃ©ol, Paris, France; personal communication 23 September 2008 explaining glycerol distillation data | heat, from steam, in chemical industry
market for hydrochloric acid, without water, in 30% solution state | 0.0036084 | RER | kilogram |  | technosphere | European Biodiesel Board (EBB), July 2009ECN Phyllis database of biomaterials propertiesEdwards, R, JRC, 22 July 2003: calculation with HSC for windows | hydrochloric acid, without water, in 30% solution state
market for methanol | 0.095284 | GLO | kilogram |  | technosphere | European Biodiesel Board (EBB), July 2009ECN Phyllis database of biomaterials propertiesEdwards, R, JRC, 22 July 2003: calculation with HSC for windows | methanol
market for sodium methoxide | 0.0042594 | GLO | kilogram |  | technosphere | ECN Phyllis database of biomaterials propertiesEdwards, R, JRC, 22 July 2003: calculation with HSC for windowsEuropean Biodiesel Board, - J. Coignac, Comments to Commission's May 2013 stakeholder consultation, received 13 June 2013.. In 2009 EBB figure was 17.55 kg/tonne RME. European Biodiesel Board, - D. Buttle, e-mail of 07-10-2013, confirming figure is kg of 30% solution, not pure SOM | sodium methoxide
market for transport, freight train | 0.37944 | Europe without Switzerland | ton kilometer |  | technosphere |  | transport, freight train
market for transport, freight, inland waterways, barge | 0.15252 | RER | ton kilometer |  | technosphere |  | transport, freight, inland waterways, barge
market for transport, freight, lorry, unspecified | 0.32736 | RER | ton kilometer |  | technosphere | Transport of FAME to blending depot via 40 ton truck over a distance of 305 km (one way)IMO, 2009 | transport, freight, lorry, unspecified
market for transport, freight, lorry, unspecified | 0.15996 | RER | ton kilometer |  | technosphere | Transport of FAME to filling station via 40 ton truck over a distance of 150 km (one way)IMO, 2009 | transport, freight, lorry, unspecified
market for transport, freight, sea, tanker for petroleum | 1.1197 | GLO | ton kilometer |  | technosphere |  | transport, freight, sea, tanker for petroleum
market for transport, pipeline, onshore, petroleum | 0.00744 | RER | ton kilometer |  | technosphere |  | transport, pipeline, onshore, petroleum
market group for electricity, medium voltage | 0.041883 | Europe without Switzerland | kilowatt hour |  | technosphere | To carry out reactionEuropean Biodiesel Board (EBB), July 2009ECN Phyllis database of biomaterials propertiesEdwards, R, JRC, 22 July 2003: calculation with HSC for windows | electricity, medium voltage
market group for electricity, medium voltage | 0.0086869 | Europe without Switzerland | kilowatt hour |  | technosphere | FAME depotDautrebande, O., TotalFinaElf, January 2002 | electricity, medium voltage
market group for electricity, medium voltage | 0.035161 | Europe without Switzerland | kilowatt hour |  | technosphere | FAME filling stationDautrebande, O., TotalFinaElf, January 2002 | electricity, medium voltage
refining of crude vegetable oil from rapeseed | 1.006 | RER | kilogram |  | technosphere | European Biodiesel Board (EBB), July 2009ECN Phyllis database of biomaterials propertiesEdwards, R, JRC, 22 July 2003: calculation with HSC for windows | refining of crude vegetable oil from rapeseed
Activity | biodiesel production, via transesterification, from used cooking oil, energy allocation
Conversion efficiency (exc. Fuel) | 1.3483
location | RER
production amount | 1
reference product | biodiesel, from cooking oil
source | Life Cycle Assessment of Biofuels in EU/CH, F. Cozzolini 2018, PSI
type | process
unit | kilogram
worksheet name | Cozzolini 2018
Exchanges
name | amount | location | unit | categories | type | comment | reference product
Carbon dioxide, in air | 0.89444 |  | kilogram | natural resource::in air | biosphere
biodiesel production, via transesterification, from used cooking oil, energy allocation | 1 | RER | kilogram |  | production |  | biodiesel, from cooking oil
market for methanol | 0.1131 | GLO | kilogram |  | technosphere | BDI, Input-Output Factsheet, Plant Capacity 50.000 t Biodiesel, Department Research and Development BDI Â BioDiesel International AG | methanol
market for natural gas, medium pressure, vehicle grade | 0.07748 | GLO | kilogram |  | technosphere | BDI, Input-Output Factsheet, Plant Capacity 50.000 t Biodiesel, Department Research and Development BDI Â BioDiesel International AG | natural gas, medium pressure, vehicle grade
market for phosphoric acid, industrial grade, without water, in 85% solution state | 0.014508 | GLO | kilogram |  | technosphere | BDI, Input-Output Factsheet, Plant Capacity 50.000 t Biodiesel, Department Research and Development BDI Â BioDiesel International AG | phosphoric acid, industrial grade, without water, in 85% solution state
market for potassium hydroxide | 0.013392 | GLO | kilogram |  | technosphere | BDI, Input-Output Factsheet, Plant Capacity 50.000 t Biodiesel, Department Research and Development BDI Â BioDiesel International AG | potassium hydroxide
market for potassium sulfate | 0.026784 | RER | kilogram |  | technosphere | BDI, Input-Output Factsheet, Plant Capacity 50.000 t Biodiesel, Department Research and Development BDI Â BioDiesel International AG | potassium sulfate
market for transport, freight train | 0.37944 | Europe without Switzerland | ton kilometer |  | technosphere |  | transport, freight train
market for transport, freight, inland waterways, barge | 0.15252 | RER | ton kilometer |  | technosphere |  | transport, freight, inland waterways, barge
market for transport, freight, lorry, unspecified | 0.32736 | RER | ton kilometer |  | technosphere | Transport of FAME to blending depot via 40 ton truck over a distance of 305 km (one way) - Same as rapeseed biodieselIMO, 2009 | transport, freight, lorry, unspecified
market for transport, freight, lorry, unspecified | 0.15996 | RER | ton kilometer |  | technosphere | transport FAME to filling station (same as rapeseed biodiesel)IMO, 2009 | transport, freight, lorry, unspecified
market for transport, freight, sea, tanker for petroleum | 1.1197 | GLO | ton kilometer |  | technosphere |  | transport, freight, sea, tanker for petroleum
market group for electricity, medium voltage | 0.04209 | Europe without Switzerland | kilowatt hour |  | technosphere | for reactionBDI, Input-Output Factsheet, Plant Capacity 50.000 t Biodiesel, Department Research and Development BDI Â BioDiesel International AG | electricity, medium voltage
market group for electricity, medium voltage | 0.0086869 | Europe without Switzerland | kilowatt hour |  | technosphere | FAME depot (same as rapeseed biodiesel)Dautrebande, O., TotalFinaElf, January 2002 | electricity, medium voltage
market group for electricity, medium voltage | 0.035161 | Europe without Switzerland | kilowatt hour |  | technosphere | FAME filling station (same as rapeseed biodiesel)Dautrebande, O., TotalFinaElf, January 2002 | electricity, medium voltage
supply and refining of waste cooking oil | 1.0256 | RER | kilogram |  | technosphere | WÃ¶rgetter, M., Prankl, H., Rathbauer, J., Bacovsky, D.: Local and Innovative Biodiesel. Final report of the ALTENER project No. 4.1030/C/02-022. HBLFA Francisco Josephinum / BLT Biomass Â Logistics Â Technology. March 2006. | waste Cooking Oil
Activity | biodiesel production, via transesterification, from used cooking oil, with carbon capture and storage, energy allocation
Conversion efficiency (exc. Fuel) | 1.3483
comment | Manually added CCS on transesterification CO2 emissions, with an input fo electricity (180 kWh/t CO2 captured) and a CCS dataset from Volkart et al, 2013.
location | RER
production amount | 1
reference product | biodiesel, from cooking oil
source | Life Cycle Assessment of Biofuels in EU/CH, F. Cozzolini 2018, PSI
type | process
unit | kilogram
worksheet name | Cozzolini 2018
Exchanges
name | amount | location | unit | categories | type | comment | reference product
Carbon dioxide, in air | 0.022361 |  | kilogram | natural resource::in air | biosphere
biodiesel production, via transesterification, from used cooking oil, with carbon capture and storage, energy allocation | 1 | RER | kilogram |  | production |  | biodiesel, from cooking oil
carbon dioxide storage at wood burning power plant 20 MW post, pipeline 200km, storage 1000m | 0.87208 | RER | kilogram |  | technosphere |  | carbon dioxide storage at wood burning power plant 20 MW post, pipeline 200km, storage 1000m
market for methanol | 0.1131 | GLO | kilogram |  | technosphere | BDI, Input-Output Factsheet, Plant Capacity 50.000 t Biodiesel, Department Research and Development BDI Â BioDiesel International AG | methanol
market for natural gas, medium pressure, vehicle grade | 0.07748 | GLO | kilogram |  | technosphere | BDI, Input-Output Factsheet, Plant Capacity 50.000 t Biodiesel, Department Research and Development BDI Â BioDiesel International AG | natural gas, medium pressure, vehicle grade
market for phosphoric acid, industrial grade, without water, in 85% solution state | 0.014508 | GLO | kilogram |  | technosphere | BDI, Input-Output Factsheet, Plant Capacity 50.000 t Biodiesel, Department Research and Development BDI Â BioDiesel International AG | phosphoric acid, industrial grade, without water, in 85% solution state
market for potassium hydroxide | 0.013392 | GLO | kilogram |  | technosphere | BDI, Input-Output Factsheet, Plant Capacity 50.000 t Biodiesel, Department Research and Development BDI Â BioDiesel International AG | potassium hydroxide
market for potassium sulfate | 0.026784 | RER | kilogram |  | technosphere | BDI, Input-Output Factsheet, Plant Capacity 50.000 t Biodiesel, Department Research and Development BDI Â BioDiesel International AG | potassium sulfate
market for transport, freight train | 0.37944 | Europe without Switzerland | ton kilometer |  | technosphere |  | transport, freight train
market for transport, freight, inland waterways, barge | 0.15252 | RER | ton kilometer |  | technosphere |  | transport, freight, inland waterways, barge
market for transport, freight, lorry, unspecified | 0.32736 | RER | ton kilometer |  | technosphere | Transport of FAME to blending depot via 40 ton truck over a distance of 305 km (one way) - Same as rapeseed biodieselIMO, 2009 | transport, freight, lorry, unspecified
market for transport, freight, lorry, unspecified | 0.15996 | RER | ton kilometer |  | technosphere | transport FAME to filling station (same as rapeseed biodiesel)IMO, 2009 | transport, freight, lorry, unspecified
market for transport, freight, sea, tanker for petroleum | 1.1197 | GLO | ton kilometer |  | technosphere |  | transport, freight, sea, tanker for petroleum
market group for electricity, medium voltage | 0.04209 | Europe without Switzerland | kilowatt hour |  | technosphere | for reactionBDI, Input-Output Factsheet, Plant Capacity 50.000 t Biodiesel, Department Research and Development BDI Â BioDiesel International AG | electricity, medium voltage
market group for electricity, medium voltage | 0.0086869 | Europe without Switzerland | kilowatt hour |  | technosphere | FAME depot (same as rapeseed biodiesel)Dautrebande, O., TotalFinaElf, January 2002 | electricity, medium voltage
market group for electricity, medium voltage | 0.035161 | Europe without Switzerland | kilowatt hour |  | technosphere | FAME filling station (same as rapeseed biodiesel)Dautrebande, O., TotalFinaElf, January 2002 | electricity, medium voltage
market group for electricity, medium voltage | 0.15697 | Europe without Switzerland | kilowatt hour |  | technosphere | FAME filling station (same as rapeseed biodiesel)Dautrebande, O., TotalFinaElf, January 2002 | electricity, medium voltage
supply and refining of waste cooking oil | 1.0256 | RER | kilogram |  | technosphere | WÃ¶rgetter, M., Prankl, H., Rathbauer, J., Bacovsky, D.: Local and Innovative Biodiesel. Final report of the ALTENER project No. 4.1030/C/02-022. HBLFA Francisco Josephinum / BLT Biomass Â Logistics Â Technology. March 2006. | waste Cooking Oil
Activity | biodiesel, from algae, at fuelling station
location | RER
production amount | 1
reference product | biodiesel, vehicle grade
source | Life Cycle Assessment of Biofuels in EU/CH, F. Cozzolini 2018, PSI
type | process
unit | kilogram
worksheet name | Cozzolini 2018
Exchanges
name | amount | location | unit | type | allocation | reference product
biodiesel, from algae, at fuelling station | 1 | RER | kilogram | production | 100 | biodiesel, vehicle grade
biodiesel production, via transesterification, from algae, energy allocation | 1.0006 | RER | kilogram | technosphere |  | biodiesel, from algae
infrastructure construction, for regional distribution of oil product | 2.6e-10 | RER | unit | technosphere |  | infrastructure, for regional distribution of oil product
market for fly ash and scrubber sludge | -0.000168 | Europe without Switzerland | kilogram | technosphere |  | fly ash and scrubber sludge
market for heat, central or small-scale, other than natural gas | 0.000584 | CH | megajoule | technosphere |  | heat, central or small-scale, other than natural gas
market for municipal solid waste | -6.27e-06 | CH | kilogram | technosphere |  | municipal solid waste
market for rainwater mineral oil storage | -7.5e-05 | Europe without Switzerland | cubic meter | technosphere |  | rainwater mineral oil storage
market for tap water | 0.000689 | Europe without Switzerland | kilogram | technosphere |  | tap water
market for transport, freight train | 0.0336 | Europe without Switzerland | ton kilometer | technosphere |  | transport, freight train
market for transport, freight, lorry, unspecified | 0.0326 | RER | ton kilometer | technosphere |  | transport, freight, lorry, unspecified
market group for electricity, low voltage | 0.0067 | RER | kilowatt hour | technosphere |  | electricity, low voltage
treatment of wastewater, average, wastewater treatment | -6.89e-07 | Europe without Switzerland | cubic meter | technosphere |  | wastewater, average
Activity | biodiesel, from palm oil, at fuelling station
location | ID
production amount | 1
reference product | biodiesel, vehicle grade
source | Life Cycle Assessment of Biofuels in EU/CH, F. Cozzolini 2018, PSI
type | process
unit | kilogram
worksheet name | Cozzolini 2018
Exchanges
name | amount | location | unit | type | allocation | reference product
biodiesel, from palm oil, at fuelling station | 1 | ID | kilogram | production | 100 | biodiesel, vehicle grade
biodiesel production, via transesterification, from palm oil, energy allocation | 1.0006 | ID | kilogram | technosphere |  | biodiesel, from palm oil
infrastructure construction, for regional distribution of oil product | 2.6e-10 | RER | unit | technosphere |  | infrastructure, for regional distribution of oil product
market for electricity, medium voltage | 0.0067 | ID | kilowatt hour | technosphere |  | electricity, medium voltage
market for fly ash and scrubber sludge | -0.000168 | Europe without Switzerland | kilogram | technosphere |  | fly ash and scrubber sludge
market for heat, central or small-scale, other than natural gas | 0.000584 | CH | megajoule | technosphere |  | heat, central or small-scale, other than natural gas
market for municipal solid waste | -6.27e-06 | CH | kilogram | technosphere |  | municipal solid waste
market for rainwater mineral oil storage | -7.5e-05 | Europe without Switzerland | cubic meter | technosphere |  | rainwater mineral oil storage
market for tap water | 0.000689 | RoW | kilogram | technosphere |  | tap water
market for transport, freight train | 0.0336 | RoW | ton kilometer | technosphere |  | transport, freight train
market for transport, freight, lorry, unspecified | 0.0326 | RoW | ton kilometer | technosphere |  | transport, freight, lorry, unspecified
treatment of wastewater, average, wastewater treatment | -6.89e-07 | Europe without Switzerland | cubic meter | technosphere |  | wastewater, average
Activity | biodiesel, from rapeseed oil, at fuelling station
location | RER
production amount | 1
reference product | biodiesel, vehicle grade
source | Life Cycle Assessment of Biofuels in EU/CH, F. Cozzolini 2018, PSI
type | process
unit | kilogram
worksheet name | Cozzolini 2018
Exchanges
name | amount | location | unit | type | allocation | reference product
biodiesel, from rapeseed oil, at fuelling station | 1 | RER | kilogram | production | 100 | biodiesel, vehicle grade
biodiesel production, via transesterification, from rapeseed oil, energy allocation | 1.0006 | RER | kilogram | technosphere |  | biodiesel, from rapeseed oil
infrastructure construction, for regional distribution of oil product | 2.6e-10 | RER | unit | technosphere |  | infrastructure, for regional distribution of oil product
market for fly ash and scrubber sludge | -0.000168 | Europe without Switzerland | kilogram | technosphere |  | fly ash and scrubber sludge
market for heat, central or small-scale, other than natural gas | 0.000584 | CH | megajoule | technosphere |  | heat, central or small-scale, other than natural gas
market for municipal solid waste | -6.27e-06 | CH | kilogram | technosphere |  | municipal solid waste
market for rainwater mineral oil storage | -7.5e-05 | Europe without Switzerland | cubic meter | technosphere |  | rainwater mineral oil storage
market for tap water | 0.000689 | Europe without Switzerland | kilogram | technosphere |  | tap water
market for transport, freight train | 0.0336 | Europe without Switzerland | ton kilometer | technosphere |  | transport, freight train
market for transport, freight, lorry, unspecified | 0.0326 | RER | ton kilometer | technosphere |  | transport, freight, lorry, unspecified
market group for electricity, low voltage | 0.0067 | RER | kilowatt hour | technosphere |  | electricity, low voltage
treatment of wastewater, average, wastewater treatment | -6.89e-07 | Europe without Switzerland | cubic meter | technosphere |  | wastewater, average
Activity | biodiesel, from used cooking oil, at fuelling station
location | RER
production amount | 1
reference product | biodiesel, vehicle grade
source | Life Cycle Assessment of Biofuels in EU/CH, F. Cozzolini 2018, PSI
type | process
unit | kilogram
worksheet name | Cozzolini 2018
Exchanges
name | amount | location | unit | type | allocation | reference product
biodiesel, from used cooking oil, at fuelling station | 1 | RER | kilogram | production | 100 | biodiesel, vehicle grade
biodiesel production, via transesterification, from used cooking oil, energy allocation | 1.0006 | RER | kilogram | technosphere |  | biodiesel, from cooking oil
infrastructure construction, for regional distribution of oil product | 2.6e-10 | RER | unit | technosphere |  | infrastructure, for regional distribution of oil product
market for fly ash and scrubber sludge | -0.000168 | Europe without Switzerland | kilogram | technosphere |  | fly ash and scrubber sludge
market for heat, central or small-scale, other than natural gas | 0.000584 | CH | megajoule | technosphere |  | heat, central or small-scale, other than natural gas
market for municipal solid waste | -6.27e-06 | CH | kilogram | technosphere |  | municipal solid waste
market for rainwater mineral oil storage | -7.5e-05 | Europe without Switzerland | cubic meter | technosphere |  | rainwater mineral oil storage
market for tap water | 0.000689 | Europe without Switzerland | kilogram | technosphere |  | tap water
market for transport, freight train | 0.0336 | Europe without Switzerland | ton kilometer | technosphere |  | transport, freight train
market for transport, freight, lorry, unspecified | 0.0326 | RER | ton kilometer | technosphere |  | transport, freight, lorry, unspecified
market group for electricity, low voltage | 0.0067 | RER | kilowatt hour | technosphere |  | electricity, low voltage
treatment of wastewater, average, wastewater treatment | -6.89e-07 | Europe without Switzerland | cubic meter | technosphere |  | wastewater, average
Activity | biomethane production, from biogas upgrading, using amine scrubbing
comment | Density: 0.669 kg/Nm3, LHV: 47.5 MJ/kg
location | RER
production amount | 1
reference product | biomethane, from biogas upgrading, using amine scrubbing
source | Life cycle assessment of power-to-gas with biogas as the carbon source, Zhang et al., 2020, Sustainable Energy and Fuels, https://doi.org/10.1039/C9SE00986H
unit | kilogram
worksheet name | Biogas
Exchanges
name | amount | database | location | unit | categories | type | formula | comment | reference product | tag
Ammonia | 0.00018386 | biosphere3 |  | kilogram | air | biosphere |  | as degradation product of MEA
Carbon dioxide, in air | 4.0214 | biosphere3 |  | kilogram | natural resource::in air | biosphere | Carbon content of gas uptaken | Raw biogas volume * density * 67% CH4 * (16/12) + 32% CO2 * (44/12)
Carbon dioxide, non-fossil | 1.3714 | biosphere3 |  | kilogram | air | biosphere |  | assume 2% of carbon dioxide remains in product upgraded biogas (Jungbluth, 2007), and the rest is removed through upgrading
Energy, gross calorific value, in biomass | 55.5 | biosphere3 |  | megajoule | natural resource::biotic | biosphere
Hydrogen sulfide | 5.213e-06 | biosphere3 |  | kilogram | air | biosphere |  | leak
Methane, non-fossil | 0.0004287 | biosphere3 |  | kilogram | air | biosphere | AmineScrubbing_methane_leak | leak
Monoethanolamine | 8.9686e-06 | biosphere3 |  | kilogram | air | biosphere |  | leak
Sulfur dioxide | 0.00082448 | biosphere3 |  | kilogram | air | biosphere |  | H2S reacts with oxygen to produce S on activated carbon, assume S is further oxydized to SO2 to recover activated carbon
biomethane production, from biogas upgrading, using amine scrubbing | 1 | Car db | RER | kilogram |  | production |  | reference product | biomethane, from biogas upgrading, using amine scrubbing
activated silica production | 0.028161 | ecoinvent | GLO | kilogram |  | technosphere |  | material used for water removal before biogas upgrading | activated silica | material during operation
market for activated carbon, granular | 0.0011043 | ecoinvent | GLO | kilogram |  | technosphere |  | material consumption for desulphurisation | activated carbon, granular | material during operation
market for chemical factory, organics | 5.9791e-10 | ecoinvent | GLO | unit |  | technosphere |  | conventional biogas upgrading facility; approximation based on ecoinvent background dataset for conventional biogas upgrading; including compressor, gas cleaning, upgrading, TSA | chemical factory, organics | facility
market for monoethanolamine | 6.6261e-05 | ecoinvent | GLO | kilogram |  | technosphere |  | material consumption for gas upgrading | monoethanolamine | material during operation
market for water, deionised | 0.066261 | ecoinvent | Europe without Switzerland | kilogram |  | technosphere |  |  | water, deionised
market group for electricity, medium voltage | 0.17937 | ecoinvent | RER | kilowatt hour |  | technosphere | AmineScrubbing_electricity_dmd | electricity consumption required for compression of feed-in gas, conditioning, and product gas recovery | electricity, medium voltage | electricity
production of 2 wt-% potassium iodide solution | 0.011458 | Car db | RER | kilogram |  | technosphere |  | material consumption for desulphurisation, used together with activated carbon | 2 wt-% potassium iodide solution | material during operation
treatment of sewage sludge by anaerobic digestion | 2.2087 | ecoinvent | CH | cubic meter |  | technosphere |  |  | biogas
Activity | biomethane, gaseous, 5 bar, from sewage sludge fermentation, at fuelling station
comment | This includes the distribution to the fuelling station, the pipeline, the losses during distribution (assumed to be 2%), the fuelling station infrastructure, and the losses at the fuelling station, all taken and aggregated from ecoinvent.
location | RER
production amount | 1
reference product | biomethane, high pressure
source | Life cycle assessment of power-to-gas with biogas as the carbon source, Zhang et al., 2020, Sustainable Energy and Fuels, https://doi.org/10.1039/C9SE00986H
type | process
unit | kilogram
worksheet name | Biogas
Exchanges
name | amount | database | location | unit | categories | type | reference product
Carbon dioxide, non-fossil | 1.3861e-05 | biosphere3 |  | kilogram | air | biosphere
Hydrogen sulfide | 4.3994e-09 | biosphere3 |  | kilogram | air | biosphere
Methane, non-fossil | 0.00030042 | biosphere3 |  | kilogram | air | biosphere
Nitrogen | 1.2042e-06 | biosphere3 |  | kilogram | air | biosphere
biomethane, gaseous, 5 bar, from sewage sludge fermentation, at fuelling station | 1 | biogas | RER | kilogram |  | production | biomethane, high pressure
biomethane production, from biogas upgrading, using amine scrubbing | 1.02 | biogas | RER | kilogram |  | technosphere | biomethane, from biogas upgrading, using amine scrubbing
heat and power co-generation, biogas, gas engine | 0.041394 | ecoinvent | CH | megajoule |  | technosphere | heat, central or small-scale, other than natural gas
market for natural gas service station | 8.48e-08 | ecoinvent | GLO | unit |  | technosphere | natural gas service station
market group for electricity, medium voltage | 0.20989 | ecoinvent | RER | kilowatt hour |  | technosphere | electricity, medium voltage
pipeline construction, natural gas, high pressure distribution network | 2.3378e-08 | ecoinvent | Europe without Switzerland | kilometer |  | technosphere | pipeline, natural gas, high pressure distribution network
Activity | biopolar plate production, for VRFB system
comment | The materials of the bipolar plate must have particular properties because of its multiple responsibilities and the challenging environment in which the VRFB operates. This study focuses on a compound material consisting of synthetic graphite and polypropylene as a binder since these compound components are particularly suitable for redox flow batteries. The mass balance is based on a data sheet from a manufacturer of bipolar plates.
location | RER
production amount | 1
reference product | biopolar plate, for VRFB system
source | Life Cycle Assessment of a Vanadium Redox Flow Battery, Selina Weber, Jens F. Peters, Manuel Baumann, and Marcel Weil, Environ. Sci. Technol. 2018, 52, 10864−10873, DOI: 10.1021/acs.est.8b02073
type | process
unit | kilogram
worksheet name | Sheet1
Exchanges
name | amount | location | unit | type | comment | reference product
biopolar plate production, for VRFB system | 1 | RER | kilogram | production |  | biopolar plate, for VRFB system
market for EUR-flat pallet | 0.00288 | RER | unit | technosphere | Pallet | EUR-flat pallet
market for core board | 0.0146 | GLO | kilogram | technosphere | Core board | core board
market for graphite, battery grade | 0.88 | GLO | kilogram | technosphere | Synthetic graphite | graphite, battery grade
market for heat, district or industrial, natural gas | 0.42 | Europe without Switzerland | megajoule | technosphere | Heat | heat, district or industrial, natural gas
market for heat, district or industrial, natural gas | 1.2 | Europe without Switzerland | megajoule | technosphere | Heat | heat, district or industrial, natural gas
market for laminated timber element, transversally prestressed, for outdoor use | 4.3e-05 | RER | cubic meter | technosphere | Particle board | laminated timber element, transversally prestressed, for outdoor use
market for lubricating oil | 0.00022 | RER | kilogram | technosphere | Oil | lubricating oil
market for packaging box factory | 2.8e-09 | GLO | unit | technosphere | Infrastructure | packaging box factory
market for polypropylene, granulate | 0.14 | GLO | kilogram | technosphere | Polypropylene | polypropylene, granulate
market for solid bleached and unbleached board carton | 0.00196 | RER | kilogram | technosphere | Bleached board | solid bleached and unbleached board carton
market for steam, in chemical industry | 0.12 | RER | kilogram | technosphere | Steam | steam, in chemical industry
market for transport, freight train | 0.21 | Europe without Switzerland | ton kilometer | technosphere | Transport, train | transport, freight train
market for transport, freight, lorry 16-32 metric ton, EURO5 | 0.1 | RER | ton kilometer | technosphere | Transport, lorry | transport, freight, lorry 16-32 metric ton, EURO5
market for water, deionised | 0.0874 | Europe without Switzerland | kilogram | technosphere | Water | water, deionised
market group for electricity, medium voltage | 1.32 | RER | kilowatt hour | technosphere | Electricity | electricity, medium voltage
treatment of waste plastic, mixture, municipal incineration | -0.025 | CH | kilogram | technosphere | Plastic residue | waste plastic, mixture
Activity | cable Trays TI EPR
comment | Simons A, Bauer C. Life cycle assessment of the european pressurized water reactor (EPR) and the influence of different fuel cycle strategies. Proceedings of the Institution of Mechanical Engineers, Part A: Journal of Power and Energy. 2012;226(3):427-444. doi:10.1177/0957650912440549
location | RER
production amount | 1
reference product | cable Trays TI EPR
type | process
unit | unit
worksheet name | nuclear electricity
Exchanges
name | amount | database | location | unit | type | uncertainty type | loc | allocation | reference product | simapro name
cable Trays TI EPR | 1 | nuclear fuel chain | RER | unit | production |  |  | 100 | cable Trays TI EPR
market for reinforcing steel | 3030 | ecoinvent 3.8 cutoff | GLO | kilogram | technosphere | 0 | 3030 |  | reinforcing steel | Reinforcing steel, at plant U
market for transport, freight train | 667 | ecoinvent 3.8 cutoff | Europe without Switzerland | ton kilometer | technosphere | 0 | 667 |  | transport, freight train | Transport, freight, rail U
market for transport, freight, lorry, unspecified | 334 | ecoinvent 3.8 cutoff | RER | ton kilometer | technosphere | 0 | 334 |  | transport, freight, lorry, unspecified | Transport, van <3.5t U
sheet rolling, steel | 3030 | ecoinvent 3.8 cutoff | RER | kilogram | technosphere | 0 | 3030 |  | sheet rolling, steel | Sheet rolling, steel U
Activity | cable Trays TI EPR
comment | Simons A, Bauer C. Life cycle assessment of the european pressurized water reactor (EPR) and the influence of different fuel cycle strategies. Proceedings of the Institution of Mechanical Engineers, Part A: Journal of Power and Energy. 2012;226(3):427-444. doi:10.1177/0957650912440549
location | CH
production amount | 1
reference product | cable Trays TI EPR
type | process
unit | unit
worksheet name | nuclear electricity
Exchanges
name | amount | database | location | unit | type | uncertainty type | loc | allocation | reference product | simapro name
cable Trays TI EPR | 1 | nuclear fuel chain | CH | unit | production |  |  | 100 | cable Trays TI EPR
market for reinforcing steel | 3030 | ecoinvent 3.8 cutoff | GLO | kilogram | technosphere | 0 | 3030 |  | reinforcing steel | Reinforcing steel, at plant U
market for transport, freight train | 2000 | ecoinvent 3.8 cutoff | CH | ton kilometer | technosphere | 0 | 2000 |  | transport, freight train | Transport, freight, rail U
market for transport, freight, lorry, unspecified | 167 | ecoinvent 3.8 cutoff | RER | ton kilometer | technosphere | 0 | 167 |  | transport, freight, lorry, unspecified | Transport, van <3.5t U
sheet rolling, steel | 3030 | ecoinvent 3.8 cutoff | RER | kilogram | technosphere | 0 | 3030 |  | sheet rolling, steel | Sheet rolling, steel U
Activity | cable, average, EPR
comment | Simons A, Bauer C. Life cycle assessment of the european pressurized water reactor (EPR) and the influence of different fuel cycle strategies. Proceedings of the Institution of Mechanical Engineers, Part A: Journal of Power and Energy. 2012;226(3):427-444. doi:10.1177/0957650912440549
location | CH
production amount | 1
reference product | cable, average, EPR
type | process
unit | meter
worksheet name | nuclear electricity
Exchanges
name | amount | database | location | unit | type | uncertainty type | loc | allocation | reference product | simapro name
cable, average, EPR | 1 | nuclear fuel chain | CH | meter | production |  |  | 100 | cable, average, EPR
market for copper, cathode | 0.634 | ecoinvent 3.8 cutoff | GLO | kilogram | technosphere | 0 | 0.634 |  | copper, cathode | Copper, at regional storage U
market for polyvinylchloride, bulk polymerised | 0.295 | ecoinvent 3.8 cutoff | GLO | kilogram | technosphere | 0 | 0.295 |  | polyvinylchloride, bulk polymerised | Polyvinylchloride, at regional storage U
market for transport, freight train | 0.44 | ecoinvent 3.8 cutoff | CH | ton kilometer | technosphere | 0 | 0.44 |  | transport, freight train | Transport, freight, rail U
market for transport, freight, lorry, unspecified | 0.0465 | ecoinvent 3.8 cutoff | RER | ton kilometer | technosphere | 0 | 0.0465 |  | transport, freight, lorry, unspecified | Transport, van <3.5t U
wire drawing, copper | 0.634 | ecoinvent 3.8 cutoff | RER | kilogram | technosphere | 0 | 0.634 |  | wire drawing, copper | Wire drawing, copper U
Activity | cable, average, EPR
comment | Simons A, Bauer C. Life cycle assessment of the european pressurized water reactor (EPR) and the influence of different fuel cycle strategies. Proceedings of the Institution of Mechanical Engineers, Part A: Journal of Power and Energy. 2012;226(3):427-444. doi:10.1177/0957650912440549
location | RER
production amount | 1
reference product | cable, average, EPR
type | process
unit | meter
worksheet name | nuclear electricity
Exchanges
name | amount | database | location | unit | type | uncertainty type | loc | allocation | reference product | simapro name
cable, average, EPR | 1 | nuclear fuel chain | RER | meter | production |  |  | 100 | cable, average, EPR
market for copper, cathode | 0.634 | ecoinvent 3.8 cutoff | GLO | kilogram | technosphere | 0 | 0.634 |  | copper, cathode | Copper, at regional storage U
market for polyvinylchloride, bulk polymerised | 0.295 | ecoinvent 3.8 cutoff | GLO | kilogram | technosphere | 0 | 0.295 |  | polyvinylchloride, bulk polymerised | Polyvinylchloride, at regional storage U
market for transport, freight train | 0.186 | ecoinvent 3.8 cutoff | Europe without Switzerland | ton kilometer | technosphere | 0 | 0.186 |  | transport, freight train | Transport, freight, rail U
market for transport, freight, lorry, unspecified | 0.0929 | ecoinvent 3.8 cutoff | RER | ton kilometer | technosphere | 0 | 0.0929 |  | transport, freight, lorry, unspecified | Transport, van <3.5t U
wire drawing, copper | 0.634 | ecoinvent 3.8 cutoff | RER | kilogram | technosphere | 0 | 0.634 |  | wire drawing, copper | Wire drawing, copper U
Activity | carbon dioxide compression, transport and storage
comment | The CO2 flow is compressed through a compressor to 11 MPa and then transported through a pipeline to the storage site. The length of the transport pipeline is assumed to be 50 km. At the storage site, the CO2 will be further compressed to 15 MPa and injected into a geological reservoir through wells with the depth of 3 km each. Original LCI from Koornneef, J., van Keulen, T., Faaij, A. & Turkenburg, W. Life cycle assessment of a pulverized coal power plant with post-combustion capture, transport and storage of CO2. International Journal of Greenhouse Gas Control 2, 448–467 (2008).
location | RER
production amount | 1
reference product | carbon dioxide, stored
source | Qiu, Y., Lamers, P., Daioglou, V. et al. Environmental trade-offs of direct air capture technologies in climate change mitigation toward 2100. Nat Commun 13, 3635 (2022). https://doi.org/10.1038/s41467-022-31146-1
type | process
unit | kilogram
worksheet name | DAC
Exchanges
name | amount | location | unit | type | comment | reference product
carbon dioxide compression, transport and storage | 1 | RER | kilogram | production |  | carbon dioxide, stored
market for bitumen seal | 1.2e-06 | GLO | kilogram | technosphere | pipeline transport | bitumen seal
market for concrete, normal strength | 1e-09 | CH | cubic meter | technosphere | compression facility | concrete, normal strength
market for concrete, normal strength | 4.8e-08 | CH | cubic meter | technosphere | geological storage | concrete, normal strength
market for copper, cathode | 1e-07 | GLO | kilogram | technosphere | compression facility | copper, cathode
market for copper, cathode | 1.9e-06 | GLO | kilogram | technosphere | geological storage | copper, cathode
market for diesel, burned in diesel-electric generating set, 10MW | 3.2e-05 | GLO | megajoule | technosphere | compression facility | diesel, burned in diesel-electric generating set, 10MW
market for diesel, burned in diesel-electric generating set, 10MW | 0.0018 | GLO | megajoule | technosphere | pipeline transport | diesel, burned in diesel-electric generating set, 10MW
market for drawing of pipe, steel | 0.00013 | GLO | kilogram | technosphere | pipeline transport | drawing of pipe, steel
market for onshore well, oil/gas | 8.2e-11 | GLO | meter | technosphere | geological storage | onshore well, oil/gas
market for polyethylene, low density, granulate | 3e-07 | GLO | kilogram | technosphere | compression facility | polyethylene, low density, granulate
market for polyethylene, low density, granulate | 2.5e-06 | GLO | kilogram | technosphere | pipeline transport | polyethylene, low density, granulate
market for reinforcing steel | 0.00013 | GLO | kilogram | technosphere | pipeline transport | reinforcing steel
market for sand | 0.00104 | CH | kilogram | technosphere | pipeline transport | sand
market for sand | 0.0033 | CH | kilogram | technosphere | geological storage | sand
market for steel, low-alloyed | 1e-06 | GLO | kilogram | technosphere | compression facility | steel, low-alloyed
market for steel, low-alloyed | 3.7e-05 | GLO | kilogram | technosphere | geological storage | steel, low-alloyed
market for steel, unalloyed | 1.7e-05 | GLO | kilogram | technosphere | geological storage | steel, unalloyed
market for transport, freight, lorry, unspecified | 0.00012 | RER | ton kilometer | technosphere | pipeline transport | transport, freight, lorry, unspecified
market for transport, freight, lorry, unspecified | 0.00034 | RER | ton kilometer | technosphere | geological storage | transport, freight, lorry, unspecified
market group for electricity, medium voltage | 1e-06 | RER | kilowatt hour | technosphere | compression facility | electricity, medium voltage
market group for electricity, medium voltage | 0.118 | RER | kilowatt hour | technosphere | operation | electricity, medium voltage
treatment of scrap copper, municipal incineration | -2e-06 | Europe without Switzerland | kilogram | technosphere | EoL | scrap copper
treatment of waste bitumen, sanitary landfill | -1.2e-06 | Europe without Switzerland | kilogram | technosphere | EoL | waste bitumen
treatment of waste concrete, inert material landfill | -0.0044 | Europe without Switzerland | kilogram | technosphere | EoL | waste concrete
treatment of waste polyethylene, municipal incineration | -2.8e-06 | CH | kilogram | technosphere | EoL | waste polyethylene
treatment of waste reinforcement steel, recycling | -0.00026 | CH | kilogram | technosphere | EoL | waste reinforcement steel
Activity | carbon dioxide storage at hydrogen production plant, pre, pipeline 200km, storage 1000m
location | RER
production amount | 1
reference product | carbon dioxide storage at hydrogen production plant, pre, pipeline 200km, storage 1000m
source | Life cycle assessment of carbon capture and storage in power generation and industry in Europe, Volkart et al., 2013, International Journal of Greenhouse Gas Control
type | process
unit | kilogram
worksheet name | Carma CCS
Exchanges
name | amount | location | unit | type | uncertainty type | loc | scale | comment | reference product
carbon dioxide storage at hydrogen production plant, pre, pipeline 200km, storage 1000m | 1 | RER | kilogram | production |  |  |  |  | carbon dioxide storage at hydrogen production plant, pre, pipeline 200km, storage 1000m
drilling, deep borehole | 1.69e-08 | RER | meter | technosphere | 0 | 1.69e-08 |  | l_drilling = (n_injection wells+n_monitoring wells)*storage depth/(lifetime*annual_m_flow) | drilling, deep borehole
market for gas turbine, 10MW electrical | 2.54e-11 | GLO | unit | technosphere | 0 | -24.3963 | 0 | n_turbine = n_injection wells/(lifetime*annual m_flow) | gas turbine, 10MW electrical
market group for electricity, medium voltage | 0.00948 | ENTSO-E | kilowatt hour | technosphere | 0 | -4.6586 | 0 | E = 87,85*ln((p_hydrostat+p_over)_pipeline)*(m_flow_project*8760h/a)/annual_m_flow | electricity, medium voltage
transport, pipeline, supercritical carbon dioxide, 200km without recompression | 0.00152 | RER | ton kilometer | technosphere | 0 | -6.489 | 0 | tkm = l_no comp*m_flow_project/(m_flow_dataset*1000kg/t) | transport, pipeline, supercritical carbon dioxide, 200km without recompression
Activity | carbon dioxide storage at hydrogen production plant, pre, pipeline 400km, storage 3000m
location | RER
production amount | 1
reference product | carbon dioxide storage at hydrogen production plant, pre, pipeline 400km, storage 3000m
source | Life cycle assessment of carbon capture and storage in power generation and industry in Europe, Volkart et al., 2013, International Journal of Greenhouse Gas Control
type | process
unit | kilogram
worksheet name | Carma CCS
Exchanges
name | amount | location | unit | type | uncertainty type | comment | negative | reference product
carbon dioxide storage at hydrogen production plant, pre, pipeline 400km, storage 3000m | 1 | RER | kilogram | production |  |  |  | carbon dioxide storage at hydrogen production plant, pre, pipeline 400km, storage 3000m
drilling, deep borehole | 5.07e-08 | RER | meter | technosphere | 0 | l_drilling = (n_injection wells+n_monitoring wells)*storage depth/(lifetime*annual_m_flow) |  | drilling, deep borehole
market for gas turbine, 10MW electrical | 2.54e-11 | GLO | unit | technosphere | 0 | n_turbine = n_injection wells/(lifetime*annual m_flow) | 0 | gas turbine, 10MW electrical
market group for electricity, medium voltage | 0.0334 | ENTSO-E | kilowatt hour | technosphere | 0 | E = 87,85*ln((p_hydrostat+p_over)_pipeline)*(m_flow_project*8760h/a)/annual_m_flow | 0 | electricity, medium voltage
transport, pipeline, supercritical carbon dioxide, 200km with recompression | 0.00152 | RER | ton kilometer | technosphere | 0 |  |  | transport, pipeline, supercritical carbon dioxide, 200km with recompression
transport, pipeline, supercritical carbon dioxide, 200km without recompression | 0.00152 | RER | ton kilometer | technosphere | 0 | tkm = l_no comp*m_flow_project/(m_flow_dataset*1000kg/t) | 0 | transport, pipeline, supercritical carbon dioxide, 200km without recompression
Activity | carbon dioxide storage at synthetic natural gas plant, post, 200km pipeline, storage 1000m
location | RER
production amount | 1
reference product | carbon dioxide storage at synthetic natural gas plant, post, 200km pipeline, storage 1000m
source | Life cycle assessment of carbon capture and storage in power generation and industry in Europe, Volkart et al., 2013, International Journal of Greenhouse Gas Control
type | process
unit | kilogram
worksheet name | Carma CCS
Exchanges
name | amount | location | unit | type | uncertainty type | comment | negative | reference product
carbon dioxide storage at synthetic natural gas plant, post, 200km pipeline, storage 1000m | 1 | RER | kilogram | production |  |  |  | carbon dioxide storage at synthetic natural gas plant, post, 200km pipeline, storage 1000m
drilling, deep borehole | 1.69e-08 | RER | meter | technosphere | 0 | l_drilling = (n_injection wells+n_monitoring wells)*storage depth/(lifetime*annual_m_flow) |  | drilling, deep borehole
market for gas turbine, 10MW electrical | 2.54e-11 | GLO | unit | technosphere | 0 | n_turbine = n_injection wells/(lifetime*annual m_flow) | 0 | gas turbine, 10MW electrical
market group for electricity, medium voltage | 0.00948 | ENTSO-E | kilowatt hour | technosphere | 0 | E = 87,85*ln((p_hydrostat+p_over)_pipeline)*(m_flow_project*8760h/a)/annual_m_flow | 0 | electricity, medium voltage
transport, pipeline, supercritical carbon dioxide, 200km without recompression | 0.0297 | RER | ton kilometer | technosphere | 0 | tkm = l_no comp*m_flow_project/(m_flow_dataset*1000kg/t) | 0 | transport, pipeline, supercritical carbon dioxide, 200km without recompression
Activity | carbon dioxide storage at synthetic natural gas plant, post, 400km pipeline, storage 3000m
location | RER
production amount | 1
reference product | carbon dioxide storage at synthetic natural gas plant, post, 400km pipeline, storage 3000m
source | Life cycle assessment of carbon capture and storage in power generation and industry in Europe, Volkart et al., 2013, International Journal of Greenhouse Gas Control
type | process
unit | kilogram
worksheet name | Carma CCS
Exchanges
name | amount | location | unit | type | uncertainty type | comment | negative | reference product
carbon dioxide storage at synthetic natural gas plant, post, 400km pipeline, storage 3000m | 1 | RER | kilogram | production |  |  |  | carbon dioxide storage at synthetic natural gas plant, post, 400km pipeline, storage 3000m
drilling, deep borehole | 5.07e-08 | RER | meter | technosphere | 0 | l_drilling = (n_injection wells+n_monitoring wells)*storage depth/(lifetime*annual_m_flow) |  | drilling, deep borehole
market for gas turbine, 10MW electrical | 2.54e-11 | GLO | unit | technosphere | 0 | n_turbine = n_injection wells/(lifetime*annual m_flow) | 0 | gas turbine, 10MW electrical
market group for electricity, medium voltage | 0.0334 | ENTSO-E | kilowatt hour | technosphere | 0 | E = 87,85*ln((p_hydrostat+p_over)_pipeline)*(m_flow_project*8760h/a)/annual_m_flow | 0 | electricity, medium voltage
transport, pipeline, supercritical carbon dioxide, 200km with recompression | 0.0297 | RER | ton kilometer | technosphere | 0 | tkm = l_no comp*m_flow_project/(m_flow_dataset*1000kg/t) |  | transport, pipeline, supercritical carbon dioxide, 200km with recompression
transport, pipeline, supercritical carbon dioxide, 200km without recompression | 0.0297 | RER | ton kilometer | technosphere | 0 | tkm = l_no comp*m_flow_project/(m_flow_dataset*1000kg/t) | 0 | transport, pipeline, supercritical carbon dioxide, 200km without recompression
Activity | carbon dioxide storage at wood burning power plant 20 MW post, pipeline 200km, storage 1000m
location | RER
production amount | 1
reference product | carbon dioxide storage at wood burning power plant 20 MW post, pipeline 200km, storage 1000m
source | Life cycle assessment of carbon capture and storage in power generation and industry in Europe, Volkart et al., 2013, International Journal of Greenhouse Gas Control
type | process
unit | kilogram
worksheet name | Carma CCS
Exchanges
name | amount | location | unit | type | uncertainty type | comment | negative | reference product
carbon dioxide storage at wood burning power plant 20 MW post, pipeline 200km, storage 1000m | 1 | RER | kilogram | production |  |  |  | carbon dioxide storage at wood burning power plant 20 MW post, pipeline 200km, storage 1000m
drilling, deep borehole | 1.69e-08 | RER | meter | technosphere | 0 | l_drilling = (n_injection wells+n_monitoring wells)*storage depth/(lifetime*annual_m_flow) |  | drilling, deep borehole
market for gas turbine, 10MW electrical | 2.54e-11 | GLO | unit | technosphere | 0 | n_turbine = n_injection wells/(lifetime*annual m_flow) | 0 | gas turbine, 10MW electrical
market group for electricity, medium voltage | 0.00948 | ENTSO-E | kilowatt hour | technosphere | 0 | E = 87,85*ln((p_hydrostat+p_over)_pipeline)*(m_flow_project*8760h/a)/annual_m_flow | 0 | electricity, medium voltage
transport, pipeline, supercritical carbon dioxide, 200km without recompression | 0.00431 | RER | ton kilometer | technosphere | 0 | tkm = l_no comp*m_flow_project/(m_flow_dataset*1000kg/t) | 0 | transport, pipeline, supercritical carbon dioxide, 200km without recompression
Activity | carbon dioxide storage at wood burning power plant 20 MW post, pipeline 400km, storage 3000m
location | RER
production amount | 1
reference product | carbon dioxide storage at wood burning power plant 20 MW post, pipeline 400km, storage 3000m
source | Life cycle assessment of carbon capture and storage in power generation and industry in Europe, Volkart et al., 2013, International Journal of Greenhouse Gas Control
type | process
unit | kilogram
worksheet name | Carma CCS
Exchanges
name | amount | location | unit | type | uncertainty type | comment | negative | reference product
carbon dioxide storage at wood burning power plant 20 MW post, pipeline 400km, storage 3000m | 1 | RER | kilogram | production |  |  |  | carbon dioxide storage at wood burning power plant 20 MW post, pipeline 400km, storage 3000m
drilling, deep borehole | 5.07e-08 | RER | meter | technosphere | 0 | l_drilling = (n_injection wells+n_monitoring wells)*storage depth/(lifetime*annual_m_flow) |  | drilling, deep borehole
market for gas turbine, 10MW electrical | 2.54e-11 | GLO | unit | technosphere | 0 | n_turbine = n_injection wells/(lifetime*annual m_flow) | 0 | gas turbine, 10MW electrical
market group for electricity, medium voltage | 0.0334 | ENTSO-E | kilowatt hour | technosphere | 0 | E = 87,85*ln((p_hydrostat+p_over)_pipeline)*(m_flow_project*8760h/a)/annual_m_flow | 0 | electricity, medium voltage
transport, pipeline, supercritical carbon dioxide, 200km with recompression | 0.00431 | RER | ton kilometer | technosphere | 0 | tkm = l_no comp*m_flow_project/(m_flow_dataset*1000kg/t) |  | transport, pipeline, supercritical carbon dioxide, 200km with recompression
transport, pipeline, supercritical carbon dioxide, 200km without recompression | 0.00431 | RER | ton kilometer | technosphere | 0 | tkm = l_no comp*m_flow_project/(m_flow_dataset*1000kg/t) | 0 | transport, pipeline, supercritical carbon dioxide, 200km without recompression
Activity | carbon dioxide storage from hard coal, oxy, pipeline 200km, storage 1000m
location | RER
production amount | 1
reference product | carbon dioxide storage from hard coal, oxy, pipeline 200km, storage 1000m
source | Life cycle assessment of carbon capture and storage in power generation and industry in Europe, Volkart et al., 2013, International Journal of Greenhouse Gas Control
type | process
unit | kilogram
worksheet name | Carma CCS
Exchanges
name | amount | location | unit | type | uncertainty type | comment | negative | reference product
carbon dioxide storage from hard coal, oxy, pipeline 200km, storage 1000m | 1 | RER | kilogram | production |  |  |  | carbon dioxide storage from hard coal, oxy, pipeline 200km, storage 1000m
drilling, deep borehole | 1.69e-08 | RER | meter | technosphere | 0 | l_drilling = (n_injection wells+n_monitoring wells)*storage depth/(lifetime*annual_m_flow) |  | drilling, deep borehole
market for gas turbine, 10MW electrical | 2.54e-11 | GLO | unit | technosphere | 0 | n_turbine = n_injection wells/(lifetime*annual m_flow) | 0 | gas turbine, 10MW electrical
market group for electricity, medium voltage | 0.00948 | ENTSO-E | kilowatt hour | technosphere | 0 | E = 87,85*ln((p_hydrostat+p_over)_pipeline)*(m_flow_project*8760h/a)/annual_m_flow | 0 | electricity, medium voltage
transport, pipeline, supercritical carbon dioxide, 200km without recompression | 0.0921 | RER | ton kilometer | technosphere | 0 | tkm = l_no comp*m_flow_project/(m_flow_dataset*1000kg/t) | 0 | transport, pipeline, supercritical carbon dioxide, 200km without recompression
Activity | carbon dioxide storage from hard coal, oxy, pipeline 400km, storage 3000m
location | RER
production amount | 1
reference product | carbon dioxide storage from hard coal, oxy, pipeline 400km, storage 3000m
source | Life cycle assessment of carbon capture and storage in power generation and industry in Europe, Volkart et al., 2013, International Journal of Greenhouse Gas Control
type | process
unit | kilogram
worksheet name | Carma CCS
Exchanges
name | amount | location | unit | type | uncertainty type | comment | negative | reference product
carbon dioxide storage from hard coal, oxy, pipeline 400km, storage 3000m | 1 | RER | kilogram | production |  |  |  | carbon dioxide storage from hard coal, oxy, pipeline 400km, storage 3000m
drilling, deep borehole | 5.07e-08 | RER | meter | technosphere | 0 | l_drilling = (n_injection wells+n_monitoring wells)*storage depth/(lifetime*annual_m_flow) |  | drilling, deep borehole
market for gas turbine, 10MW electrical | 2.54e-11 | GLO | unit | technosphere | 0 | n_turbine = n_injection wells/(lifetime*annual m_flow) | 0 | gas turbine, 10MW electrical
market group for electricity, medium voltage | 0.0334 | ENTSO-E | kilowatt hour | technosphere | 0 | E = 87,85*ln((p_hydrostat+p_over)_pipeline)*(m_flow_project*8760h/a)/annual_m_flow | 0 | electricity, medium voltage
transport, pipeline, supercritical carbon dioxide, 200km with recompression | 0.0921 | RER | ton kilometer | technosphere | 0 | tkm = l_with comp*m_flow_project/(m_flow_dataset*1000kg/t) | 0 | transport, pipeline, supercritical carbon dioxide, 200km with recompression
transport, pipeline, supercritical carbon dioxide, 200km without recompression | 0.0921 | RER | ton kilometer | technosphere | 0 | tkm = l_no comp*m_flow_project/(m_flow_dataset*1000kg/t) | 0 | transport, pipeline, supercritical carbon dioxide, 200km without recompression
Activity | carbon dioxide storage from hard coal, post, pipeline 200km, storage 1000m
location | RER
production amount | 1
reference product | carbon dioxide storage from hard coal, post, pipeline 200km, storage 1000m
source | Life cycle assessment of carbon capture and storage in power generation and industry in Europe, Volkart et al., 2013, International Journal of Greenhouse Gas Control
type | process
unit | kilogram
worksheet name | Carma CCS
Exchanges
name | amount | location | unit | type | uncertainty type | comment | reference product
carbon dioxide storage from hard coal, post, pipeline 200km, storage 1000m | 1 | RER | kilogram | production |  |  | carbon dioxide storage from hard coal, post, pipeline 200km, storage 1000m
drilling, deep borehole | 1.69e-08 | RER | meter | technosphere | 0 | l_drilling = (n_injection wells+n_monitoring wells)*storage depth/(lifetime*annual_m_flow) | drilling, deep borehole
market for gas turbine, 10MW electrical | 2.54e-11 | GLO | unit | technosphere | 0 | n_turbine = n_injection wells/(lifetime*annual m_flow) | gas turbine, 10MW electrical
market group for electricity, medium voltage | 0.00948 | ENTSO-E | kilowatt hour | technosphere | 0 | E = 87,85*ln((p_hydrostat+p_over)_pipeline)*(m_flow_project*8760h/a)/annual_m_flow | electricity, medium voltage
transport, pipeline, supercritical carbon dioxide, 200km without recompression | 0.0973 | RER | ton kilometer | technosphere | 0 | tkm = l_no comp*m_flow_project/(m_flow_dataset*1000kg/t) | transport, pipeline, supercritical carbon dioxide, 200km without recompression
Activity | carbon dioxide storage from hard coal, post, pipeline 400km, storage 1000m
location | RER
production amount | 1
reference product | carbon dioxide storage from hard coal, post, pipeline 400km, storage 1000m
source | Life cycle assessment of carbon capture and storage in power generation and industry in Europe, Volkart et al., 2013, International Journal of Greenhouse Gas Control
type | process
unit | kilogram
worksheet name | Carma CCS
Exchanges
name | amount | location | unit | type | uncertainty type | comment | reference product
carbon dioxide storage from hard coal, post, pipeline 400km, storage 1000m | 1 | RER | kilogram | production |  |  | carbon dioxide storage from hard coal, post, pipeline 400km, storage 1000m
drilling, deep borehole | 1.69e-08 | RER | meter | technosphere | 0 | l_drilling = (n_injection wells+n_monitoring wells)*storage depth/(lifetime*annual_m_flow) | drilling, deep borehole
market for gas turbine, 10MW electrical | 2.54e-11 | GLO | unit | technosphere | 0 | n_turbine = n_injection wells/(lifetime*annual m_flow) | gas turbine, 10MW electrical
market group for electricity, medium voltage | 0.00948 | ENTSO-E | kilowatt hour | technosphere | 0 | E = 87,85*ln((p_hydrostat+p_over)_pipeline)*(m_flow_project*8760h/a)/annual_m_flow | electricity, medium voltage
transport, pipeline, supercritical carbon dioxide, 200km with recompression | 0.0973 | RER | ton kilometer | technosphere | 0 |  | transport, pipeline, supercritical carbon dioxide, 200km with recompression
transport, pipeline, supercritical carbon dioxide, 200km without recompression | 0.0973 | RER | ton kilometer | technosphere | 0 | tkm = l_no comp*m_flow_project/(m_flow_dataset*1000kg/t) | transport, pipeline, supercritical carbon dioxide, 200km without recompression
Activity | carbon dioxide storage from hard coal, post, pipeline 400km, storage 3000m
location | RER
production amount | 1
reference product | carbon dioxide storage from hard coal, post, pipeline 400km, storage 3000m
source | Life cycle assessment of carbon capture and storage in power generation and industry in Europe, Volkart et al., 2013, International Journal of Greenhouse Gas Control
type | process
unit | kilogram
worksheet name | Carma CCS
Exchanges
name | amount | location | unit | type | uncertainty type | comment | reference product
carbon dioxide storage from hard coal, post, pipeline 400km, storage 3000m | 1 | RER | kilogram | production |  |  | carbon dioxide storage from hard coal, post, pipeline 400km, storage 3000m
drilling, deep borehole | 5.07e-08 | RER | meter | technosphere | 0 | l_drilling = (n_injection wells+n_monitoring wells)*storage depth/(lifetime*annual_m_flow) | drilling, deep borehole
market for gas turbine, 10MW electrical | 2.54e-11 | GLO | unit | technosphere | 0 | n_turbine = n_injection wells/(lifetime*annual m_flow) | gas turbine, 10MW electrical
market group for electricity, medium voltage | 0.0334 | ENTSO-E | kilowatt hour | technosphere | 0 | E = 87,85*ln((p_hydrostat+p_over)_pipeline)*(m_flow_project*8760h/a)/annual_m_flow | electricity, medium voltage
transport, pipeline, supercritical carbon dioxide, 200km with recompression | 0.0973 | RER | ton kilometer | technosphere | 0 | tkm = l_with comp*m_flow_project/(m_flow_dataset*1000kg/t) | transport, pipeline, supercritical carbon dioxide, 200km with recompression
transport, pipeline, supercritical carbon dioxide, 200km without recompression | 0.0973 | RER | ton kilometer | technosphere | 0 | tkm = l_no comp*m_flow_project/(m_flow_dataset*1000kg/t) | transport, pipeline, supercritical carbon dioxide, 200km without recompression
Activity | carbon dioxide storage from hard coal, pre, pipeline 200km, storage 1000m
location | RER
production amount | 1
reference product | carbon dioxide storage from hard coal, pre, pipeline 200km, storage 1000m
source | Life cycle assessment of carbon capture and storage in power generation and industry in Europe, Volkart et al., 2013, International Journal of Greenhouse Gas Control
type | process
unit | kilogram
worksheet name | Carma CCS
Exchanges
name | amount | location | unit | type | uncertainty type | comment | reference product
carbon dioxide storage from hard coal, pre, pipeline 200km, storage 1000m | 1 | RER | kilogram | production |  |  | carbon dioxide storage from hard coal, pre, pipeline 200km, storage 1000m
drilling, deep borehole | 1.69e-08 | RER | meter | technosphere | 0 | l_drilling = (n_injection wells+n_monitoring wells)*storage depth/(lifetime*annual_m_flow) | drilling, deep borehole
market for gas turbine, 10MW electrical | 2.54e-11 | GLO | unit | technosphere | 0 | n_turbine = n_injection wells/(lifetime*annual m_flow) | gas turbine, 10MW electrical
market group for electricity, medium voltage | 0.00948 | ENTSO-E | kilowatt hour | technosphere | 0 | E = 87,85*ln((p_hydrostat+p_over)_pipeline)*(m_flow_project*8760h/a)/annual_m_flow | electricity, medium voltage
transport, pipeline, supercritical carbon dioxide, 200km without recompression | 0.128 | RER | ton kilometer | technosphere | 0 | tkm = l_no comp*m_flow_project/(m_flow_dataset*1000kg/t) | transport, pipeline, supercritical carbon dioxide, 200km without recompression
Activity | carbon dioxide storage from hard coal, pre, pipeline 400km, storage 3000m
location | RER
production amount | 1
reference product | carbon dioxide storage from hard coal, pre, pipeline 400km, storage 3000m
source | Life cycle assessment of carbon capture and storage in power generation and industry in Europe, Volkart et al., 2013, International Journal of Greenhouse Gas Control
type | process
unit | kilogram
worksheet name | Carma CCS
Exchanges
name | amount | location | unit | type | uncertainty type | loc | scale | allocation | comment | negative | reference product
carbon dioxide storage from hard coal, pre, pipeline 400km, storage 3000m | 1 | RER | kilogram | production |  |  |  | 100 |  |  | carbon dioxide storage from hard coal, pre, pipeline 400km, storage 3000m
drilling, deep borehole | 5.07e-08 | RER | meter | technosphere | 0 | 5.07e-08 |  |  | l_drilling = (n_injection wells+n_monitoring wells)*storage depth/(lifetime*annual_m_flow) |  | drilling, deep borehole
market for gas turbine, 10MW electrical | 2.54e-11 | GLO | unit | technosphere | 0 | -24.3963 | 0 |  | n_turbine = n_injection wells/(lifetime*annual m_flow) | 0 | gas turbine, 10MW electrical
market group for electricity, medium voltage | 0.0334 | ENTSO-E | kilowatt hour | technosphere | 0 | -3.3992 | 0 |  | E = 87,85*ln((p_hydrostat+p_over)_pipeline)*(m_flow_project*8760h/a)/annual_m_flow | 0 | electricity, medium voltage
transport, pipeline, supercritical carbon dioxide, 200km with recompression | 0.128 | RER | ton kilometer | technosphere | 0 | -2.0557 | 0 |  | tkm = l_with comp*m_flow_project/(m_flow_dataset*1000kg/t) | 0 | transport, pipeline, supercritical carbon dioxide, 200km with recompression
transport, pipeline, supercritical carbon dioxide, 200km without recompression | 0.128 | RER | ton kilometer | technosphere | 0 | -2.0557 | 0 |  | tkm = l_no comp*m_flow_project/(m_flow_dataset*1000kg/t) | 0 | transport, pipeline, supercritical carbon dioxide, 200km without recompression
Activity | carbon dioxide storage from lignite, oxy, pipeline 200km, storage 1000m
location | RER
production amount | 1
reference product | carbon dioxide storage from lignite, oxy, pipeline 200km, storage 1000m
source | Life cycle assessment of carbon capture and storage in power generation and industry in Europe, Volkart et al., 2013, International Journal of Greenhouse Gas Control
type | process
unit | kilogram
worksheet name | Carma CCS
Exchanges
name | amount | location | unit | type | uncertainty type | loc | scale | allocation | comment | negative | reference product
carbon dioxide storage from lignite, oxy, pipeline 200km, storage 1000m | 1 | RER | kilogram | production |  |  |  | 100 |  |  | carbon dioxide storage from lignite, oxy, pipeline 200km, storage 1000m
drilling, deep borehole | 1.69e-08 | RER | meter | technosphere | 0 | 1.69e-08 |  |  | l_drilling = (n_injection wells+n_monitoring wells)*storage depth/(lifetime*annual_m_flow) |  | drilling, deep borehole
market for gas turbine, 10MW electrical | 2.54e-11 | GLO | unit | technosphere | 0 | -24.3963 | 0 |  | n_turbine = n_injection wells/(lifetime*annual m_flow) | 0 | gas turbine, 10MW electrical
market group for electricity, medium voltage | 0.00948 | ENTSO-E | kilowatt hour | technosphere | 0 | -4.6586 | 0 |  | E = 87,85*ln((p_hydrostat+p_over)_pipeline)*(m_flow_project*8760h/a)/annual_m_flow | 0 | electricity, medium voltage
transport, pipeline, supercritical carbon dioxide, 200km without recompression | 0.155 | RER | ton kilometer | technosphere | 0 | -1.8643 | 0 |  | tkm = l_no comp*m_flow_project/(m_flow_dataset*1000kg/t) | 0 | transport, pipeline, supercritical carbon dioxide, 200km without recompression
Activity | carbon dioxide storage from lignite, oxy, pipeline 400km, storage 3000m
location | RER
production amount | 1
reference product | carbon dioxide storage from lignite, oxy, pipeline 400km, storage 3000m
source | Life cycle assessment of carbon capture and storage in power generation and industry in Europe, Volkart et al., 2013, International Journal of Greenhouse Gas Control
type | process
unit | kilogram
worksheet name | Carma CCS
Exchanges
name | amount | location | unit | type | uncertainty type | loc | scale | allocation | comment | negative | reference product
carbon dioxide storage from lignite, oxy, pipeline 400km, storage 3000m | 1 | RER | kilogram | production |  |  |  | 100 |  |  | carbon dioxide storage from lignite, oxy, pipeline 400km, storage 3000m
drilling, deep borehole | 5.07e-08 | RER | meter | technosphere | 0 | 5.07e-08 |  |  | l_drilling = (n_injection wells+n_monitoring wells)*storage depth/(lifetime*annual_m_flow) |  | drilling, deep borehole
market for gas turbine, 10MW electrical | 2.54e-11 | GLO | unit | technosphere | 0 | -24.3963 | 0 |  | n_turbine = n_injection wells/(lifetime*annual m_flow) | 0 | gas turbine, 10MW electrical
market group for electricity, medium voltage | 0.0334 | ENTSO-E | kilowatt hour | technosphere | 0 | -3.3992 | 0 |  | E = 87,85*ln((p_hydrostat+p_over)_pipeline)*(m_flow_project*8760h/a)/annual_m_flow | 0 | electricity, medium voltage
transport, pipeline, supercritical carbon dioxide, 200km with recompression | 0.155 | RER | ton kilometer | technosphere | 0 | -1.8643 | 0 |  | tkm = l_with comp*m_flow_project/(m_flow_dataset*1000kg/t) | 0 | transport, pipeline, supercritical carbon dioxide, 200km with recompression
transport, pipeline, supercritical carbon dioxide, 200km without recompression | 0.155 | RER | ton kilometer | technosphere | 0 | -1.8643 | 0 |  | tkm = l_no comp*m_flow_project/(m_flow_dataset*1000kg/t) | 0 | transport, pipeline, supercritical carbon dioxide, 200km without recompression
Activity | carbon dioxide storage from lignite, post, pipeline 200km, storage 1000m
location | RER
production amount | 1
reference product | carbon dioxide storage from lignite, post, pipeline 200km, storage 1000m
source | Life cycle assessment of carbon capture and storage in power generation and industry in Europe, Volkart et al., 2013, International Journal of Greenhouse Gas Control
type | process
unit | kilogram
worksheet name | Carma CCS
Exchanges
name | amount | location | unit | type | uncertainty type | loc | scale | allocation | comment | negative | reference product
carbon dioxide storage from lignite, post, pipeline 200km, storage 1000m | 1 | RER | kilogram | production |  |  |  | 100 |  |  | carbon dioxide storage from lignite, post, pipeline 200km, storage 1000m
drilling, deep borehole | 1.69e-08 | RER | meter | technosphere | 0 | 1.69e-08 |  |  | l_drilling = (n_injection wells+n_monitoring wells)*storage depth/(lifetime*annual_m_flow) |  | drilling, deep borehole
market for gas turbine, 10MW electrical | 2.54e-11 | GLO | unit | technosphere | 0 | -24.3963 | 0 |  | n_turbine = n_injection wells/(lifetime*annual m_flow) | 0 | gas turbine, 10MW electrical
market group for electricity, medium voltage | 0.00948 | ENTSO-E | kilowatt hour | technosphere | 0 | -4.6586 | 0 |  | E = 87,85*ln((p_hydrostat+p_over)_pipeline)*(m_flow_project*8760h/a)/annual_m_flow | 0 | electricity, medium voltage
transport, pipeline, supercritical carbon dioxide, 200km without recompression | 0.153 | RER | ton kilometer | technosphere | 0 | -1.8773 | 0 |  | tkm = l_no comp*m_flow_project/(m_flow_dataset*1000kg/t) | 0 | transport, pipeline, supercritical carbon dioxide, 200km without recompression
Activity | carbon dioxide storage from lignite, post, pipeline 400km, storage 3000m
location | RER
production amount | 1
reference product | carbon dioxide storage from lignite, post, pipeline 400km, storage 3000m
source | Life cycle assessment of carbon capture and storage in power generation and industry in Europe, Volkart et al., 2013, International Journal of Greenhouse Gas Control
type | process
unit | kilogram
worksheet name | Carma CCS
Exchanges
name | amount | location | unit | type | uncertainty type | loc | scale | allocation | comment | negative | reference product
carbon dioxide storage from lignite, post, pipeline 400km, storage 3000m | 1 | RER | kilogram | production |  |  |  | 100 |  |  | carbon dioxide storage from lignite, post, pipeline 400km, storage 3000m
drilling, deep borehole | 5.07e-08 | RER | meter | technosphere | 0 | 5.07e-08 |  |  | l_drilling = (n_injection wells+n_monitoring wells)*storage depth/(lifetime*annual_m_flow) |  | drilling, deep borehole
market for gas turbine, 10MW electrical | 2.54e-11 | GLO | unit | technosphere | 0 | -24.3963 | 0 |  | n_turbine = n_injection wells/(lifetime*annual m_flow) | 0 | gas turbine, 10MW electrical
market group for electricity, medium voltage | 0.0334 | ENTSO-E | kilowatt hour | technosphere | 0 | -3.3992 | 0 |  | E = 87,85*ln((p_hydrostat+p_over)_pipeline)*(m_flow_project*8760h/a)/annual_m_flow | 0 | electricity, medium voltage
transport, pipeline, supercritical carbon dioxide, 200km with recompression | 0.153 | RER | ton kilometer | technosphere | 0 | -1.8773 | 0 |  | tkm = l_with comp*m_flow_project/(m_flow_dataset*1000kg/t) | 0 | transport, pipeline, supercritical carbon dioxide, 200km with recompression
transport, pipeline, supercritical carbon dioxide, 200km without recompression | 0.153 | RER | ton kilometer | technosphere | 0 | -1.8773 | 0 |  | tkm = l_no comp*m_flow_project/(m_flow_dataset*1000kg/t) | 0 | transport, pipeline, supercritical carbon dioxide, 200km without recompression
Activity | carbon dioxide storage from lignite, pre, pipeline 200km, storage 1000m
location | RER
production amount | 1
reference product | carbon dioxide storage from lignite, pre, pipeline 200km, storage 1000m
source | Life cycle assessment of carbon capture and storage in power generation and industry in Europe, Volkart et al., 2013, International Journal of Greenhouse Gas Control
type | process
unit | kilogram
worksheet name | Carma CCS
Exchanges
name | amount | location | unit | type | uncertainty type | loc | scale | allocation | comment | negative | reference product
carbon dioxide storage from lignite, pre, pipeline 200km, storage 1000m | 1 | RER | kilogram | production |  |  |  | 100 |  |  | carbon dioxide storage from lignite, pre, pipeline 200km, storage 1000m
drilling, deep borehole | 1.69e-08 | RER | meter | technosphere | 0 | 1.69e-08 |  |  | l_drilling = (n_injection wells+n_monitoring wells)*storage depth/(lifetime*annual_m_flow) |  | drilling, deep borehole
market for gas turbine, 10MW electrical | 2.54e-11 | GLO | unit | technosphere | 0 | -24.3963 | 0 |  | n_turbine = n_injection wells/(lifetime*annual m_flow) | 0 | gas turbine, 10MW electrical
market group for electricity, medium voltage | 0.00948 | ENTSO-E | kilowatt hour | technosphere | 0 | -4.6586 | 0 |  | E = 87,85*ln((p_hydrostat+p_over)_pipeline)*(m_flow_project*8760h/a)/annual_m_flow | 0 | electricity, medium voltage
transport, pipeline, supercritical carbon dioxide, 200km without recompression | 0.134 | RER | ton kilometer | technosphere | 0 | -2.0099 | 0 |  | tkm = l_no comp*m_flow_project/(m_flow_dataset*1000kg/t) | 0 | transport, pipeline, supercritical carbon dioxide, 200km without recompression
Activity | carbon dioxide storage from lignite, pre, pipeline 400km, storage 3000m
location | RER
production amount | 1
reference product | carbon dioxide storage from lignite, pre, pipeline 400km, storage 3000m
source | Life cycle assessment of carbon capture and storage in power generation and industry in Europe, Volkart et al., 2013, International Journal of Greenhouse Gas Control
type | process
unit | kilogram
worksheet name | Carma CCS
Exchanges
name | amount | location | unit | type | uncertainty type | loc | scale | allocation | comment | negative | reference product
carbon dioxide storage from lignite, pre, pipeline 400km, storage 3000m | 1 | RER | kilogram | production |  |  |  | 100 |  |  | carbon dioxide storage from lignite, pre, pipeline 400km, storage 3000m
drilling, deep borehole | 5.07e-08 | RER | meter | technosphere | 0 | 5.07e-08 |  |  | l_drilling = (n_injection wells+n_monitoring wells)*storage depth/(lifetime*annual_m_flow) |  | drilling, deep borehole
market for gas turbine, 10MW electrical | 2.54e-11 | GLO | unit | technosphere | 0 | -24.3963 | 0 |  | n_turbine = n_injection wells/(lifetime*annual m_flow) | 0 | gas turbine, 10MW electrical
market group for electricity, medium voltage | 0.0334 | ENTSO-E | kilowatt hour | technosphere | 0 | -3.3992 | 0 |  | E = 87,85*ln((p_hydrostat+p_over)_pipeline)*(m_flow_project*8760h/a)/annual_m_flow | 0 | electricity, medium voltage
transport, pipeline, supercritical carbon dioxide, 200km with recompression | 0.134 | RER | ton kilometer | technosphere | 0 | -2.0099 | 0 |  | tkm = l_with comp*m_flow_project/(m_flow_dataset*1000kg/t) | 0 | transport, pipeline, supercritical carbon dioxide, 200km with recompression
transport, pipeline, supercritical carbon dioxide, 200km without recompression | 0.134 | RER | ton kilometer | technosphere | 0 | -2.0099 | 0 |  | tkm = l_no comp*m_flow_project/(m_flow_dataset*1000kg/t) | 0 | transport, pipeline, supercritical carbon dioxide, 200km without recompression
Activity | carbon dioxide storage from natural gas, post, 200km pipeline, storage 1000m
location | RER
production amount | 1
reference product | carbon dioxide storage from natural gas, post, 200km pipeline, storage 1000m
source | Life cycle assessment of carbon capture and storage in power generation and industry in Europe, Volkart et al., 2013, International Journal of Greenhouse Gas Control
type | process
unit | kilogram
worksheet name | Carma CCS
Exchanges
name | amount | location | unit | type | uncertainty type | loc | scale | allocation | comment | negative | reference product
carbon dioxide storage from natural gas, post, 200km pipeline, storage 1000m | 1 | RER | kilogram | production |  |  |  | 100 |  |  | carbon dioxide storage from natural gas, post, 200km pipeline, storage 1000m
drilling, deep borehole | 1.69e-08 | RER | meter | technosphere | 0 | 1.69e-08 |  |  | l_drilling = (n_injection wells+n_monitoring wells)*storage depth/(lifetime*annual_m_flow) |  | drilling, deep borehole
market for gas turbine, 10MW electrical | 2.54e-11 | GLO | unit | technosphere | 0 | -24.3963 | 0 |  | n_turbine = n_injection wells/(lifetime*annual m_flow) | 0 | gas turbine, 10MW electrical
market group for electricity, medium voltage | 0.00948 | ENTSO-E | kilowatt hour | technosphere | 0 | -4.6586 | 0 |  | E = 87,85*ln((p_hydrostat+p_over)_pipeline)*(m_flow_project*8760h/a)/annual_m_flow | 0 | electricity, medium voltage
transport, pipeline, supercritical carbon dioxide, 200km without recompression | 0.0307 | RER | ton kilometer | technosphere | 0 | -3.4835 | 0 |  | tkm = l_no comp*m_flow_project/(m_flow_dataset*1000kg/t) | 0 | transport, pipeline, supercritical carbon dioxide, 200km without recompression
Activity | carbon dioxide storage from natural gas, post, 400km pipeline, storage 1000m
location | RER
production amount | 1
reference product | carbon dioxide storage from natural gas, post, 400km pipeline, storage 1000m
source | Life cycle assessment of carbon capture and storage in power generation and industry in Europe, Volkart et al., 2013, International Journal of Greenhouse Gas Control
type | process
unit | kilogram
worksheet name | Carma CCS
Exchanges
name | amount | location | unit | type | uncertainty type | loc | scale | allocation | comment | negative | reference product
carbon dioxide storage from natural gas, post, 400km pipeline, storage 1000m | 1 | RER | kilogram | production |  |  |  | 100 |  |  | carbon dioxide storage from natural gas, post, 400km pipeline, storage 1000m
drilling, deep borehole | 1.69e-08 | RER | meter | technosphere | 0 | 1.69e-08 |  |  | l_drilling = (n_injection wells+n_monitoring wells)*storage depth/(lifetime*annual_m_flow) |  | drilling, deep borehole
market for gas turbine, 10MW electrical | 2.54e-11 | GLO | unit | technosphere | 0 | -24.3963 | 0 |  | n_turbine = n_injection wells/(lifetime*annual m_flow) | 0 | gas turbine, 10MW electrical
market group for electricity, medium voltage | 0.00948 | ENTSO-E | kilowatt hour | technosphere | 0 | -4.6586 | 0 |  | E = 87,85*ln((p_hydrostat+p_over)_pipeline)*(m_flow_project*8760h/a)/annual_m_flow | 0 | electricity, medium voltage
transport, pipeline, supercritical carbon dioxide, 200km with recompression | 0.0234 | RER | ton kilometer | technosphere | 0 | 0.0234 |  |  |  |  | transport, pipeline, supercritical carbon dioxide, 200km with recompression
transport, pipeline, supercritical carbon dioxide, 200km without recompression | 0.0234 | RER | ton kilometer | technosphere | 0 | -3.755 | 0 |  | tkm = l_no comp*m_flow_project/(m_flow_dataset*1000kg/t) | 0 | transport, pipeline, supercritical carbon dioxide, 200km without recompression
Activity | carbon dioxide storage from natural gas, post, 400km pipeline, storage 3000m
location | RER
production amount | 1
reference product | carbon dioxide storage from natural gas, post, 400km pipeline, storage 3000m
source | Life cycle assessment of carbon capture and storage in power generation and industry in Europe, Volkart et al., 2013, International Journal of Greenhouse Gas Control
type | process
unit | kilogram
worksheet name | Carma CCS
Exchanges
name | amount | location | unit | type | uncertainty type | loc | scale | allocation | comment | negative | reference product
carbon dioxide storage from natural gas, post, 400km pipeline, storage 3000m | 1 | RER | kilogram | production |  |  |  | 100 |  |  | carbon dioxide storage from natural gas, post, 400km pipeline, storage 3000m
drilling, deep borehole | 5.07e-08 | RER | meter | technosphere | 0 | 5.07e-08 |  |  | l_drilling = (n_injection wells+n_monitoring wells)*storage depth/(lifetime*annual_m_flow) |  | drilling, deep borehole
market for gas turbine, 10MW electrical | 2.54e-11 | GLO | unit | technosphere | 0 | -24.3963 | 0 |  | n_turbine = n_injection wells/(lifetime*annual m_flow) | 0 | gas turbine, 10MW electrical
market group for electricity, medium voltage | 0.0334 | ENTSO-E | kilowatt hour | technosphere | 0 | -3.3992 | 0 |  | E = 87,85*ln((p_hydrostat+p_over)_pipeline)*(m_flow_project*8760h/a)/annual_m_flow | 0 | electricity, medium voltage
transport, pipeline, supercritical carbon dioxide, 200km with recompression | 0.0307 | RER | ton kilometer | technosphere | 0 | -3.4835 | 0 |  | tkm = l_with comp*m_flow_project/(m_flow_dataset*1000kg/t) | 0 | transport, pipeline, supercritical carbon dioxide, 200km with recompression
transport, pipeline, supercritical carbon dioxide, 200km without recompression | 0.0307 | RER | ton kilometer | technosphere | 0 | -3.4835 | 0 |  | tkm = l_no comp*m_flow_project/(m_flow_dataset*1000kg/t) | 0 | transport, pipeline, supercritical carbon dioxide, 200km without recompression
Activity | carbon dioxide storage from natural gas, pre, 200km pipeline, storage 1000m
location | RER
production amount | 1
reference product | carbon dioxide storage from natural gas, pre, 200km pipeline, storage 1000m
source | Life cycle assessment of carbon capture and storage in power generation and industry in Europe, Volkart et al., 2013, International Journal of Greenhouse Gas Control
type | process
unit | kilogram
worksheet name | Carma CCS
Exchanges
name | amount | location | unit | type | uncertainty type | loc | scale | allocation | comment | negative | reference product
carbon dioxide storage from natural gas, pre, 200km pipeline, storage 1000m | 1 | RER | kilogram | production |  |  |  | 100 |  |  | carbon dioxide storage from natural gas, pre, 200km pipeline, storage 1000m
drilling, deep borehole | 1.69e-08 | RER | meter | technosphere | 0 | 1.69e-08 |  |  | l_drilling = (n_injection wells+n_monitoring wells)*storage depth/(lifetime*annual_m_flow) |  | drilling, deep borehole
market for gas turbine, 10MW electrical | 2.54e-11 | GLO | unit | technosphere | 0 | -24.3963 | 0 |  | n_turbine = n_injection wells/(lifetime*annual m_flow) | 0 | gas turbine, 10MW electrical
market group for electricity, medium voltage | 0.00948 | ENTSO-E | kilowatt hour | technosphere | 0 | -4.6586 | 0 |  | E = 87,85*ln((p_hydrostat+p_over)_pipeline)*(m_flow_project*8760h/a)/annual_m_flow | 0 | electricity, medium voltage
transport, pipeline, supercritical carbon dioxide, 200km without recompression | 0.0332 | RER | ton kilometer | technosphere | 0 | -3.4052 | 0 |  | tkm = l_no comp*m_flow_project/(m_flow_dataset*1000kg/t) | 0 | transport, pipeline, supercritical carbon dioxide, 200km without recompression
Activity | carbon dioxide storage from natural gas, pre, 400km pipeline, storage 3000m
location | RER
production amount | 1
reference product | carbon dioxide storage from natural gas, pre, 400km pipeline, storage 3000m
source | Life cycle assessment of carbon capture and storage in power generation and industry in Europe, Volkart et al., 2013, International Journal of Greenhouse Gas Control
type | process
unit | kilogram
worksheet name | Carma CCS
Exchanges
name | amount | location | unit | type | uncertainty type | loc | scale | allocation | comment | negative | reference product
carbon dioxide storage from natural gas, pre, 400km pipeline, storage 3000m | 1 | RER | kilogram | production |  |  |  | 100 |  |  | carbon dioxide storage from natural gas, pre, 400km pipeline, storage 3000m
drilling, deep borehole | 5.07e-08 | RER | meter | technosphere | 0 | 5.07e-08 |  |  | l_drilling = (n_injection wells+n_monitoring wells)*storage depth/(lifetime*annual_m_flow) |  | drilling, deep borehole
market for gas turbine, 10MW electrical | 2.54e-11 | GLO | unit | technosphere | 0 | -24.3963 | 0 |  | n_turbine = n_injection wells/(lifetime*annual m_flow) | 0 | gas turbine, 10MW electrical
market group for electricity, medium voltage | 0.0334 | ENTSO-E | kilowatt hour | technosphere | 0 | -3.3992 | 0 |  | E = 87,85*ln((p_hydrostat+p_over)_pipeline)*(m_flow_project*8760h/a)/annual_m_flow | 0 | electricity, medium voltage
transport, pipeline, supercritical carbon dioxide, 200km with recompression | 0.0332 | RER | ton kilometer | technosphere | 0 | -3.4052 | 0 |  | tkm = l_with comp*m_flow_project/(m_flow_dataset*1000kg/t) | 0 | transport, pipeline, supercritical carbon dioxide, 200km with recompression
transport, pipeline, supercritical carbon dioxide, 200km without recompression | 0.0332 | RER | ton kilometer | technosphere | 0 | -3.4052 | 0 |  | tkm = l_no comp*m_flow_project/(m_flow_dataset*1000kg/t) | 0 | transport, pipeline, supercritical carbon dioxide, 200km without recompression
Activity | carbon dioxide, captured at cement production plant, for subsequent reuse
comment | Capture of CO2 from a cement plant for subsequent reuse. It is a facility integrated in a synthetic fuel production chain, so a certain amount of the needed steam heat (used to regenerate the sorbent) can come from excess heat generated by the synfuel conversion process, the rest being complemented by a dedicated source. In Meunier et al. 2020, 26% comes from excess heat generated by the methanol production process. In Davilà, Sacchi and Pizool, 2023, close to 30% of the heat need comes from the cement kiln. We use the latter. To be changed according to needs. Also, there is no need for water, as it is provided by the methanol production process as well. CO2 chemical absorption-regeneration process using amines as scrubbing solvent. The amine solution used for this absorption was an aqueous solution of monoethanolamine (MEA) in a mass concentration of 30 wt.%, widely studied and considered as a benchmark for industrial CO2 capture applications. The CO2 is pre-compressed at 2 bar before storage. 10% of the CO2 is released back into the atmosphere (because the CO2 absoprtion rate is only 90%). The original publication considers the MEA makeup to be 1 kg per ton captured CO2 to compensate the losses due to the thermal degradation of the amine only, as the evaporation of the amine in the absorber is prevented by a flash tank. We correct this value to 4 kg, to algin with other point source capture and DAC datasets. The rate of fossil vs. biogenic CO2 received from the cement plant need to be reflected in this dataset in two places: at the leakage level, but also at the storage level. At the storage level, we only indicate biogenic CO2. By default, we asusme 6% of the CO2 emissions are biogenic (i.e., Switzerland).
credit allocation to fuel producer | 1
location | RER
production amount | 1
reference product | carbon dioxide, captured and reused
share biogenic CO2 | 0.06
source | Alternative production of methanol from industrial CO2. Meunier et al. 2020. Renewable Energy 146, pp. 1192-1203
type | process
unit | kilogram
worksheet name | DAC
Exchanges
name | amount | location | unit | categories | type | uncertainty type | comment | reference product | simapro category | u1 | u2 | u3 | u4 | u5 | u6 | ub
Carbon dioxide, fossil | 0.1034 |  | kilogram | air | biosphere | 0 | CO2 leakage. |  |  | 1.1 | 1.2 | 1 | 1.01 | 1.2 | 1.2 | 1.05
Carbon dioxide, non-fossil | 0.0066 |  | kilogram | air | biosphere | 0 | CO2 leakage. |  |  | 1.1 | 1.2 | 1 | 1.01 | 1.2 | 1.2 | 1.05
carbon dioxide, captured at cement production plant, for subsequent reuse | 1 | RER | kilogram |  | production |  |  | carbon dioxide, captured and reused | Material/Chemicals/Gases/Transformation
market for heat, from steam, in chemical industry | 2.562 | RER | megajoule |  | technosphere | 0 |  | heat, from steam, in chemical industry |  | 1.1 | 1.2 | 1 | 1.01 | 1.2 | 1.2 | 1.05
market for monoethanolamine | 0.004 | GLO | kilogram |  | technosphere | 0 |  | monoethanolamine |  | 1.1 | 1.2 | 1 | 1.01 | 1.2 | 1.2 | 1.05
market for tap water | 0.00966 | Europe without Switzerland | kilogram |  | technosphere | 0 |  | tap water |  | 1.1 | 1.2 | 1 | 1.01 | 1.2 | 1.2 | 1.05
market group for electricity, low voltage | 0.0069 | RER | kilowatt hour |  | technosphere | 0 |  | electricity, low voltage |  | 1.1 | 1.2 | 1 | 1.01 | 1.2 | 1.2 | 1.05
Activity | carbon dioxide, captured at cement production plant, integrated in fuel production chain
comment | Capture of CO2 from a cement plant for subsequent reuse. It is a facility integrated in a synthetic fuel production chain, so a certain amount of the needed steam heat (used to regenerate the sorbent) can come from excess heat generated by the synfuel conversion process, the rest being complemented by a dedicated source. In Meunier et al. 2020, 26% comes from excess heat generated by the methanol production process. To be changed according to needs. Also, there is no need for water, as it is provided by the methanol production process as well. CO2 chemical absorption-regeneration process using amines as scrubbing solvent. The amine solution used for this absorption was an aqueous solution of monoethanolamine (MEA) in a mass concentration of 30 wt.%, widely studied and considered as a benchmark for industrial CO2 capture applications. The CO2 is pre-compressed at 2 bar before storage. 10% of the CO2 is released back into the atmosphere (because the CO2 absoprtion rate is only 90%). The MEA makeup has been considered to 1 kg MEA per ton captured CO2 to compensate the losses due to the thermal degradation of the amine only, as the evaporation of the amine in the absorber is prevented by a flash tank. The rate of fossil vs. biogenic CO2 received from the cement plant need to be reflected in this dataset in two places: at the leakage level, but also at the storage level. At the storage level, we only indicate biogenic CO2. By default, we asusme 20% of the CO2 emissions are biogenic.
credit allocation to fuel producer | 1
location | RER
production amount | 1
reference product | carbon dioxide, captured and reused
share biogenic CO2 | 0.2
source | Alternative production of methanol from industrial CO2. Meunier et al. 2020. Renewable Energy 146, pp. 1192-1203
type | process
unit | kilogram
worksheet name | Sheet1
Exchanges
name | amount | location | unit | categories | type | comment | reference product
Carbon dioxide, fossil | 0.088 |  | kilogram | air | biosphere | !!! The share of fossil and biogenic CO2 in the incoming CO2 need to specified in the CO2 leakage here. 0.11 kg of CO2 overall is leaked per kg captured.
Carbon dioxide, in air | 0.2 |  | kilogram | natural resource::in air | biosphere | !!! The share of biogenic CO2 stored is synonymous with net negative emission.
Carbon dioxide, non-fossil | 0.022 |  | kilogram | air | biosphere | !!! The share of fossil and biogenic CO2 in the incoming CO2 need to specified in the CO2 leakage here. 0.11 kg of CO2 overall is leaked per kg captured.
carbon dioxide, captured at cement production plant, integrated in fuel production chain | 1 | RER | kilogram |  | production |  | carbon dioxide, captured and reused
market for monoethanolamine | 0.001 | GLO | kilogram |  | technosphere |  | monoethanolamine
market group for electricity, medium voltage | 0.0069 | RER | kilowatt hour |  | technosphere |  | electricity, medium voltage
steam production, as energy carrier, in chemical industry | 2.7084 | RER | megajoule |  | technosphere |  | heat, from steam, in chemical industry
Activity | carbon dioxide, captured at cement production plant, with underground storage, post, 200 km
comment | Capture of CO2 from a cement plant and subsequent storage. 100% of the needed steam heat (used to regenerate the sorbent) is from a dedicated source. CO2 chemical absorption-regeneration process using amines as scrubbing solvent. The amine solution used for this absorption was an aqueous solution of monoethanolamine (MEA) in a mass concentration of 30 wt.%, widely studied and considered as a benchmark for industrial CO2 capture applications. The CO2 is pre-compressed at 2 bar before storage. 10% of the CO2 is released back into the atmosphere (because the CO2 absoprtion rate is only 90%). The MEA makeup has been considered to 1 kg MEA per ton captured CO2 to compensate the losses due to the thermal degradation of the amine only, as the evaporation of the amine in the absorber is prevented by a flash tank. This dataset is to be plugged into the clinker production dataset, as input, in proportion to the CCS rate. The rate of fossil vs. biogenic CO2 received from the cement plant need to be reflected in this dataset in two places: at the leakage level, but also at the storage level. At the storage level, we only indicate biogenic CO2. By default, we asusme 20% of the CO2 emissions are biogenic.
location | RER
production amount | 1
reference product | carbon dioxide, captured and stored
share biogenic CO2 | 0.2
source | Alternative production of methanol from industrial CO2. Meunier et al. 2020. Renewable Energy 146, pp. 1192-1203
type | process
unit | kilogram
worksheet name | Sheet1
Exchanges
name | amount | location | unit | categories | type | comment | reference product
Carbon dioxide, fossil | 0.088 |  | kilogram | air | biosphere | !!! The share of fossil and biogenic CO2 in the incoming CO2 need to specified in the CO2 leakage here. 0.11 kg of CO2 overall is leaked per kg captured.
Carbon dioxide, in air | 0.2 |  | kilogram | natural resource::in air | biosphere | !!! The share of biogenic CO2 stored is synonymous with net negative emission.
Carbon dioxide, non-fossil | 0.022 |  | kilogram | air | biosphere | !!! The share of fossil and biogenic CO2 in the incoming CO2 need to specified in the CO2 leakage here. 0.11 kg of CO2 overall is leaked per kg captured.
carbon dioxide, captured at cement production plant, with underground storage, post, 200 km | 1 | RER | kilogram |  | production |  | carbon dioxide, captured and stored
carbon dioxide storage from hard coal, post, pipeline 200km, storage 1000m | 1 | RER | kilogram |  | technosphere |  | carbon dioxide storage from hard coal, post, pipeline 200km, storage 1000m
market for monoethanolamine | 0.001 | GLO | kilogram |  | technosphere |  | monoethanolamine
market for tap water | 0.00966 | Europe without Switzerland | kilogram |  | technosphere |  | tap water
market group for electricity, medium voltage | 0.0069 | RER | kilowatt hour |  | technosphere |  | electricity, medium voltage
steam production, as energy carrier, in chemical industry | 3.66 | RER | megajoule |  | technosphere |  | heat, from steam, in chemical industry
Activity | carbon dioxide, captured at hydrogen production plant, pre, pipeline 200km, storage 1000m
location | RER
production amount | 1
reference product | carbon dioxide, captured at hydrogen production plant, pre, pipeline 200km, storage 1000m
source | Life cycle assessment of carbon capture and storage in power generation and industry in Europe, Volkart et al., 2013, International Journal of Greenhouse Gas Control
type | process
unit | kilogram
worksheet name | Carma CCS
Exchanges
name | amount | location | unit | categories | type | uncertainty type | comment | reference product
Water, cooling, unspecified natural origin | 0.0832 |  | cubic meter | natural resource::in water | biosphere | 0 | RECCS 2007
carbon dioxide, captured at hydrogen production plant, pre, pipeline 200km, storage 1000m | 1 | RER | kilogram |  | production | 0 |  | carbon dioxide, captured at hydrogen production plant, pre, pipeline 200km, storage 1000m
carbon dioxide storage at hydrogen production plant, pre, pipeline 200km, storage 1000m | 1 | RER | kilogram |  | technosphere | 0 |  | carbon dioxide storage at hydrogen production plant, pre, pipeline 200km, storage 1000m
heat pump production, heat and power co-generation unit, 160kW electrical | 9.86e-09 | RER | unit |  | technosphere | 0 | n_HX = n_total*lifetime_ratio/(lifetime_plant*annual m_flow) | heat pump, heat and power co-generation unit, 160kW electrical
market for absorption chiller, 100kW | 1.97e-08 | GLO | unit |  | technosphere | 0 | n_absorption chiller = n_total*lifetime_ratio/(lifetime_plant*annual m_flow) | absorption chiller, 100kW
market for gas turbine, 10MW electrical | 9.86e-09 | GLO | unit |  | technosphere | 0 | n_GT = n_total*lifetime_ratio/(lifetime_plant*annual m_flow) | gas turbine, 10MW electrical
market for liquid storage tank, chemicals, organics | 2.73e-09 | GLO | unit |  | technosphere | 0 | n_tank = V_total*lifetime_ratio/(V_ref*lifetime plant*annual m_flow) | liquid storage tank, chemicals, organics
market for pump, 40W | 9.86e-09 | GLO | unit |  | technosphere | 0 | n_pump = n_total*lifetime_ratio/(lifetime_plant*annual m_flow) | pump, 40W
market group for electricity, high voltage | 0 | RER | kilowatt hour |  | technosphere | 0 | E_capture = E_el*(1-(eff_CCS/eff_no CCS)) | electricity, high voltage
selexol (Dimethylether of polyethylene glycol) | 7e-06 | RER | kilogram |  | technosphere | 0 | Singh et al. (2011) | selexol (Dimethylether of polyethylene glycol)
treatment of spent solvent mixture, hazardous waste incineration | -7e-06 | CH | kilogram |  | technosphere | 0 | Singh et al. (2011), disposal of solid degradation products | spent solvent mixture
Activity | carbon dioxide, captured at hydrogen production plant, pre, pipeline 400km, storage 3000m
location | RER
production amount | 1
reference product | carbon dioxide, captured at hydrogen production plant, pre, pipeline 400km, storage 3000m
source | Life cycle assessment of carbon capture and storage in power generation and industry in Europe, Volkart et al., 2013, International Journal of Greenhouse Gas Control
type | process
unit | kilogram
worksheet name | Carma CCS
Exchanges
name | amount | location | unit | categories | type | uncertainty type | comment | reference product
Water, cooling, unspecified natural origin | 0.0832 |  | cubic meter | natural resource::in water | biosphere | 0 | RECCS 2007
carbon dioxide, captured at hydrogen production plant, pre, pipeline 400km, storage 3000m | 1 | RER | kilogram |  | production | 0 |  | carbon dioxide, captured at hydrogen production plant, pre, pipeline 400km, storage 3000m
carbon dioxide storage at hydrogen production plant, pre, pipeline 400km, storage 3000m | 1 | RER | kilogram |  | technosphere | 0 |  | carbon dioxide storage at hydrogen production plant, pre, pipeline 400km, storage 3000m
heat pump production, heat and power co-generation unit, 160kW electrical | 9.86e-09 | RER | unit |  | technosphere | 0 | n_HX = n_total*lifetime_ratio/(lifetime_plant*annual m_flow) | heat pump, heat and power co-generation unit, 160kW electrical
market for absorption chiller, 100kW | 1.97e-08 | GLO | unit |  | technosphere | 0 | n_absorption chiller = n_total*lifetime_ratio/(lifetime_plant*annual m_flow) | absorption chiller, 100kW
market for gas turbine, 10MW electrical | 9.86e-09 | GLO | unit |  | technosphere | 0 | n_GT = n_total*lifetime_ratio/(lifetime_plant*annual m_flow) | gas turbine, 10MW electrical
market for liquid storage tank, chemicals, organics | 2.73e-09 | GLO | unit |  | technosphere | 0 | n_tank = V_total*lifetime_ratio/(V_ref*lifetime plant*annual m_flow) | liquid storage tank, chemicals, organics
market for pump, 40W | 9.86e-09 | GLO | unit |  | technosphere | 0 | n_pump = n_total*lifetime_ratio/(lifetime_plant*annual m_flow) | pump, 40W
market group for electricity, high voltage | 0 | RER | kilowatt hour |  | technosphere | 0 | E_capture = E_el*(1-(eff_CCS/eff_no CCS)) | electricity, high voltage
selexol (Dimethylether of polyethylene glycol) | 7e-06 | RER | kilogram |  | technosphere | 0 | Singh et al. (2011) | selexol (Dimethylether of polyethylene glycol)
treatment of spent solvent mixture, hazardous waste incineration | -7e-06 | CH | kilogram |  | technosphere | 0 | Singh et al. (2011), disposal of solid degradation products | spent solvent mixture
Activity | carbon dioxide, captured at municipal solid waste incineration plant, for subsequent reuse
comment | The MEA technology considered for this study is modelled after Tang and You, 2018, Reiter and Lindorfer, 2015. After flue gas condensation, the cooled flue gas is fed into a reactor containing a 30% MEA solution, which absorbs around 85–90% of the CO2, typically at 25 °C–50 °C at 1 bar. The process is exothermic. The CO2-rich solution is heated afterwards to 100–140 °C, and in a stripper at 1–2 bars the CO2 desorbs from the MEA and leaves saturated with water vapour. The water is then condensed from the CO2 stream, and the CO2 is compressed to around 150 bar for transporting in pipes or a lower pressure for local tank storage and shipment by truck. The recovered MEA is reused in the plant (Pour et al., 2018). About 4 kg of MEA is used per tonne of CO2, due to degradation (releasing around 0.1 kg NH3 per tonne CO2 captured), the formation of heat-stable salts and losses as vapour and aerosols during stripping (the latter is around 0.01 kg per tonne of CO2 captured). NaOH is added in the stripping step at an amount of 0.1 kg per tonne CO2 captured. Around 4 kg of solid waste is generated per tonne of CO2 captured; this waste is disregarded. The MEA CC process also reduces the content of other pollutants in the flue gas, the extent of which depends on whether flue gas condensation is already in place or is introduced as part of the CO2 capture system. SOx, HCl, particulate matter and heavy metals are reduced to very low levels by flue gas condensation and subsequent CC. The level of NH3 increases in the flue gas after CC because of degradation of MEA. This is not included here. In the publication, a scenario where 90% of the needed heat comes from recovered heat from the MSWI plant. It is assumed here. However, 40% of the 90% is lost and cannot be redistructed to the district heating system afterwards. We also include this penalty here. Source: Valentina Bisinella, Tore Hulgaard, Christian Riber, Anders Damgaard, Thomas H. Christensen, Environmental assessment of carbon capture and storage (CCS) as a post-treatment technology in waste incineration, Waste Management, 2021, https://doi.org/10.1016/j.wasman.2021.04.046.
location | RER
production amount | 1
reference product | carbon dioxide, captured and reused
share biogenic CO2 | 0.61364
type | process
unit | kilogram
worksheet name | DAC
Exchanges
name | amount | location | unit | categories | type | uncertainty type | comment | reference product | simapro category | u1 | u2 | u3 | u4 | u5 | u6 | ub
Ammonia | 0.0001 |  | kilogram | air | biosphere | 0 |  |  |  | 1.1 | 1.2 | 1 | 1.01 | 1.2 | 1.2 | 1.5
Carbon dioxide, fossil | 0.067614 |  | kilogram | air | biosphere | 0 | CO2 keakage. |  |  | 1.1 | 1.2 | 1 | 1.01 | 1.2 | 1.2 | 1.05
Carbon dioxide, non-fossil | 0.10739 |  | kilogram | air | biosphere | 0 | CO2 keakage. |  |  | 1.1 | 1.2 | 1 | 1.01 | 1.2 | 1.2 | 1.05
carbon dioxide, captured at municipal solid waste incineration plant, for subsequent reuse | 1 | RER | kilogram |  | production |  |  | carbon dioxide, captured and reused | Material/Chemicals/Gases/Transformation
market for activated carbon, granular | 0.0001 | GLO | kilogram |  | technosphere | 0 |  | activated carbon, granular |  | 1.1 | 1.2 | 1 | 1.01 | 1.2 | 1.2 | 1.05
market for heat, from steam, in chemical industry | 1.72 | RER | megajoule |  | technosphere | 0 | Originally 3.7 MJ, without heat recovery. 0.4 MJ using heat from teh MSWI plant. However, when doing so, 40% of teh heat is lost and cannot be redistributed to the heating district system. Hence, we add this loss to the amount of external heat needed. | heat, from steam, in chemical industry |  | 1.1 | 1.2 | 1 | 1.01 | 1.2 | 1.2 | 1.05
market for monoethanolamine | 0.004 | GLO | kilogram |  | technosphere | 0 |  | monoethanolamine |  | 1.1 | 1.2 | 1 | 1.01 | 1.2 | 1.2 | 1.05
market for sodium hydroxide, without water, in 50% solution state | 0.0001 | GLO | kilogram |  | technosphere | 0 |  | sodium hydroxide, without water, in 50% solution state |  | 1.1 | 1.2 | 1 | 1.01 | 1.2 | 1.2 | 1.05
market for tap water | 0.00966 | Europe without Switzerland | kilogram |  | technosphere | 0 |  | tap water |  | 1.1 | 1.2 | 1 | 1.01 | 1.2 | 1.2 | 1.05
market group for electricity, low voltage | 0.1 | RER | kilowatt hour |  | technosphere | 0 |  | electricity, low voltage |  | 1.1 | 1.2 | 1 | 1.01 | 1.2 | 1.2 | 1.05
Activity | carbon dioxide, captured at synthetic natural gas plant, post, 200km pipeline, storage 1000m
location | RER
production amount | 1
reference product | carbon dioxide, captured at synthetic natural gas plant, post, 200km pipeline, storage 1000m
source | Life cycle assessment of carbon capture and storage in power generation and industry in Europe, Volkart et al., 2013, International Journal of Greenhouse Gas Control
type | process
unit | kilogram
worksheet name | Syngas
Exchanges
name | amount | location | unit | categories | type | uncertainty type | loc | allocation | comment | u1: reference product
Ammonia | 0.000123 |  | kilogram | air | biosphere | 0 | 0.000123 |  | Moser et al. (2010)
Monoethanolamine | 6e-06 |  | kilogram | air | biosphere | 0 | 6e-06 |  | Moser et al. (2010)
Water, cooling, unspecified natural origin | 0.0832 |  | cubic meter | natural resource::in water | biosphere | 0 | 0.0832 |  | RECCS 2007
carbon dioxide, captured at synthetic natural gas plant, post, 200km pipeline, storage 1000m | 1 | RER | kilogram |  | production |  |  | 100 |  | u1: carbon dioxide, captured at synthetic natural gas plant, post, 200km pipeline, storage 1000m
carbon dioxide storage at synthetic natural gas plant, post, 200km pipeline, storage 1000m | 1 | RER | kilogram |  | technosphere | 0 | 1 |  | 1 kg carbon dioxide stored per 1 kg carbon dioxide captured | u1: carbon dioxide storage at synthetic natural gas plant, post, 200km pipeline, storage 1000m
heat pump production, heat and power co-generation unit, 160kW electrical | 8.27e-11 | RER | unit |  | technosphere | 0 | 8.27e-11 |  | n_HX = n_total*lifetime_ratio/(lifetime_plant*annual m_flow) | u1: heat pump, heat and power co-generation unit, 160kW electrical
market for absorption chiller, 100kW | 7.44e-10 | GLO | unit |  | technosphere | 0 | 7.44e-10 |  | n_absorption chiller = n_total*lifetime_ratio/(lifetime_plant*annual m_flow) | u1: absorption chiller, 100kW
market for charcoal | 8.26e-05 | GLO | kilogram |  | technosphere | 0 | 8.26e-05 |  | RECCS 2007 | u1: charcoal
market for gas turbine, 10MW electrical | 3.31e-10 | GLO | unit |  | technosphere | 0 | 3.31e-10 |  | n_GT = n_total*lifetime_ratio/(lifetime_plant*annual m_flow) | u1: gas turbine, 10MW electrical
market for liquid storage tank, chemicals, organics | 5.14e-12 | GLO | unit |  | technosphere | 0 | 5.14e-12 |  | n_tank = V_total*lifetime_ratio/(V_ref*lifetime plant*annual m_flow) | u1: liquid storage tank, chemicals, organics
market for monoethanolamine | 0.000284 | GLO | kilogram |  | technosphere | 0 | 0.000284 |  | Moser et al. (2010) | u1: monoethanolamine
market for pump, 40W | 5.79e-10 | GLO | unit |  | technosphere | 0 | 5.79e-10 |  | n_pump = n_total*lifetime_ratio/(lifetime_plant*annual m_flow) | u1: pump, 40W
market for sodium hydroxide, without water, in 50% solution state | 0.000304 | GLO | kilogram |  | technosphere | 0 | 0.000304 |  | RECCS 2007 | u1: sodium hydroxide, without water, in 50% solution state
market group for electricity, medium voltage | 0.384 | ENTSO-E | kilowatt hour |  | technosphere | 0 | 0.384 |  | E_capture = E_el*(1-(eff_CCS/eff_no CCS)) | u1: electricity, medium voltage
treatment of spent solvent mixture, hazardous waste incineration | -0.000227 | CH | kilogram |  | technosphere | 0 | 0.000227 |  | Moser et al. (2010) | u1: spent solvent mixture
Activity | carbon dioxide, captured at wood burning power plant 20 MW post, pipeline 200km, storage 1000m
location | RER
production amount | 1
reference product | carbon dioxide, captured at wood burning power plant 20 MW post, pipeline 200km, storage 1000m
source | Life cycle assessment of carbon capture and storage in power generation and industry in Europe, Volkart et al., 2013, International Journal of Greenhouse Gas Control
type | process
unit | kilogram
worksheet name | Carma CCS
Exchanges
name | amount | location | unit | categories | type | uncertainty type | comment | reference product
Ammonia | 0.000123 |  | kilogram | air | biosphere | 0 | Moser et al. (2010)
Monoethanolamine | 6e-06 |  | kilogram | air | biosphere | 0 | Moser et al. (2010)
Water, cooling, unspecified natural origin | 0.0832 |  | cubic meter | natural resource::in water | biosphere | 0 | RECCS 2007
carbon dioxide, captured at wood burning power plant 20 MW post, pipeline 200km, storage 1000m | 1 | RER | kilogram |  | production | 0 |  | carbon dioxide, captured at wood burning power plant 20 MW post, pipeline 200km, storage 1000m
carbon dioxide storage at wood burning power plant 20 MW post, pipeline 200km, storage 1000m | 1 | RER | kilogram |  | technosphere | 0 |  | carbon dioxide storage at wood burning power plant 20 MW post, pipeline 200km, storage 1000m
electricity production, at wood burning power plant, post, pipeline 200km, storage 1000m | 0 | RER | kilowatt hour |  | technosphere | 0 | E_capture = E_el*(1-(eff_CCS/eff_no CCS)) | electricity, high voltage
heat pump production, heat and power co-generation unit, 160kW electrical | 1.91e-09 | RER | unit |  | technosphere | 0 | n_HX = n_total*lifetime_ratio/(lifetime_plant*annual m_flow) | heat pump, heat and power co-generation unit, 160kW electrical
market for absorption chiller, 100kW | 1.15e-08 | GLO | unit |  | technosphere | 0 | n_absorption chiller = n_total*lifetime_ratio/(lifetime_plant*annual m_flow) | absorption chiller, 100kW
market for charcoal | 8.26e-05 | GLO | kilogram |  | technosphere | 0 | RECCS 2007 | charcoal
market for gas turbine, 10MW electrical | 1.91e-09 | GLO | unit |  | technosphere | 0 | n_GT = n_total*lifetime_ratio/(lifetime_plant*annual m_flow) | gas turbine, 10MW electrical
market for liquid storage tank, chemicals, organics | 6.44e-10 | GLO | unit |  | technosphere | 0 | n_tank = V_total*lifetime_ratio/(V_ref*lifetime plant*annual m_flow) | liquid storage tank, chemicals, organics
market for monoethanolamine | 0.000284 | GLO | kilogram |  | technosphere | 0 | Moser et al. (2010) | monoethanolamine
market for pump, 40W | 1.34e-08 | GLO | unit |  | technosphere | 0 | n_pump = n_total*lifetime_ratio/(lifetime_plant*annual m_flow) | pump, 40W
market for sodium hydroxide, without water, in 50% solution state | 0.000304 | GLO | kilogram |  | technosphere | 0 | RECCS 2007 | sodium hydroxide, without water, in 50% solution state
treatment of spent solvent mixture, hazardous waste incineration | -0.000227 | CH | kilogram |  | technosphere | 0 | Moser et al. (2010) | spent solvent mixture
Activity | carbon dioxide, captured from atmosphere and stored, with a solvent-based direct air capture system, 1MtCO2
comment | Based on a solvent-based DAC facility with annual capture capacity of 1 Mt CO2 and lifetime of 20 years. Qiu, Y., Lamers, P., Daioglou, V. et al. Environmental trade-offs of direct air capture technologies in climate change mitigation toward 2100. Nat Commun 13, 3635 (2022). https://doi.org/10.1038/s41467-022-31146-1
location | RER
production amount | 1
reference product | carbon dioxide, captured from atmosphere
source | Qiu, Y., Lamers, P., Daioglou, V. et al. Environmental trade-offs of direct air capture technologies in climate change mitigation toward 2100. Nat Commun 13, 3635 (2022). https://doi.org/10.1038/s41467-022-31146-1
type | process
unit | kilogram
worksheet name | DAC
Exchanges
name | amount | location | unit | categories | type | comment | reference product
Carbon dioxide, in air | 1 |  | kilogram | natural resource::in air | biosphere | CO2 uptake
Carbon dioxide, non-fossil | 0.021 |  | kilogram | air::urban air close to ground | biosphere | leak
carbon dioxide, captured from atmosphere and stored, with a solvent-based direct air capture system, 1MtCO2 | 1 | RER | kilogram |  | production |  | carbon dioxide, captured from atmosphere
carbon dioxide compression, transport and storage | 1 | RER | kilogram |  | technosphere | storage | carbon dioxide, stored
direct air capture system, solvent-based, 1MtCO2 | 5e-11 | RER | unit |  | technosphere | System | direct air capture system
heat production, natural gas, at industrial furnace >100kW | 6.28 | Europe without Switzerland | megajoule |  | technosphere | operation | heat, district or industrial, natural gas
market for limestone, crushed, for mill | 0.0035 | CH | kilogram |  | technosphere | operation | limestone, crushed, for mill
market for potassium hydroxide | 0.004 | GLO | kilogram |  | technosphere | operation | potassium hydroxide
market for tap water | 3.437 | Europe without Switzerland | kilogram |  | technosphere | operation | tap water
market group for electricity, medium voltage | 0.345 | RER | kilowatt hour |  | technosphere | operation | electricity, medium voltage
treatment of direct air capture system, solvent-based, 1MtCO2 | -5e-11 | RER | unit |  | technosphere | EoL | direct air capture system
Activity | carbon dioxide, captured from atmosphere and stored, with a sorbent-based direct air capture system, 100ktCO2
comment | For the sorbent system, the LCI data are collected from the work of Deutz and Bardow based on the Climeworks system. The LCI data represent a plant with an annual capacity of 100 kt CO2/year and a lifetime of 20 years.
location | RER
production amount | 1
reference product | carbon dioxide, captured from atmosphere
source | Qiu, Y., Lamers, P., Daioglou, V. et al. Environmental trade-offs of direct air capture technologies in climate change mitigation toward 2100. Nat Commun 13, 3635 (2022). https://doi.org/10.1038/s41467-022-31146-1
type | process
unit | kilogram
worksheet name | DAC
Exchanges
name | amount | location | unit | categories | type | comment | reference product
Carbon dioxide, in air | 1 |  | kilogram | natural resource::in air | biosphere | CO2 uptake
Carbon dioxide, non-fossil | 0.021 |  | kilogram | air::urban air close to ground | biosphere | leak
carbon dioxide, captured from atmosphere and stored, with a sorbent-based direct air capture system, 100ktCO2 | 1 | RER | kilogram |  | production |  | carbon dioxide, captured from atmosphere
amine-based silica production, for sorbent-based direct air capture system | 0.003 | RER | kilogram |  | technosphere | operation | amine-based silica
carbon dioxide compression, transport and storage | 1 | RER | kilogram |  | technosphere | storage | carbon dioxide, stored
direct air capture system, sorbent-based, 100ktCO2 | 5e-10 | RER | unit |  | technosphere | System | direct air capture system
heat production, natural gas, at industrial furnace >100kW | 5.4 | Europe without Switzerland | megajoule |  | technosphere | operation | heat, district or industrial, natural gas
market group for electricity, medium voltage | 0.5 | RER | kilowatt hour |  | technosphere | operation | electricity, medium voltage
treatment of direct air capture system, sorbent-based, 100ktCO2 | -5e-10 | RER | unit |  | technosphere | EoL | direct air capture system
Activity | carbon dioxide, captured from atmosphere, with a solvent-based direct air capture system, 1MtCO2
comment | Based on a solvent-based DAC facility with annual capture capacity of 1 Mt CO2 and lifetime of 20 years. Qiu, Y., Lamers, P., Daioglou, V. et al. Environmental trade-offs of direct air capture technologies in climate change mitigation toward 2100. Nat Commun 13, 3635 (2022). https://doi.org/10.1038/s41467-022-31146-1
location | RER
production amount | 1
reference product | carbon dioxide, captured from atmosphere
source | Qiu, Y., Lamers, P., Daioglou, V. et al. Environmental trade-offs of direct air capture technologies in climate change mitigation toward 2100. Nat Commun 13, 3635 (2022). https://doi.org/10.1038/s41467-022-31146-1
type | process
unit | kilogram
worksheet name | DAC
Exchanges
name | amount | location | unit | categories | type | comment | reference product
Carbon dioxide, in air | 1 |  | kilogram | natural resource::in air | biosphere | CO2 uptake
Carbon dioxide, non-fossil | 0.021 |  | kilogram | air::urban air close to ground | biosphere | leak
carbon dioxide, captured from atmosphere, with a solvent-based direct air capture system, 1MtCO2 | 1 | RER | kilogram |  | production |  | carbon dioxide, captured from atmosphere
direct air capture system, solvent-based, 1MtCO2 | 5e-11 | RER | unit |  | technosphere | System | direct air capture system
heat production, natural gas, at industrial furnace >100kW | 6.28 | Europe without Switzerland | megajoule |  | technosphere | operation | heat, district or industrial, natural gas
market for limestone, crushed, for mill | 0.0035 | CH | kilogram |  | technosphere | operation | limestone, crushed, for mill
market for potassium hydroxide | 0.004 | GLO | kilogram |  | technosphere | operation | potassium hydroxide
market for tap water | 3.437 | Europe without Switzerland | kilogram |  | technosphere | operation | tap water
market group for electricity, medium voltage | 0.345 | RER | kilowatt hour |  | technosphere | operation | electricity, medium voltage
treatment of direct air capture system, solvent-based, 1MtCO2 | -5e-11 | RER | unit |  | technosphere | EoL | direct air capture system
Activity | carbon dioxide, captured from atmosphere, with a sorbent-based direct air capture system, 100ktCO2
comment | For the sorbent system, the LCI data are collected from the work of Deutz and Bardow based on the Climeworks system. The LCI data represent a plant with an annual capacity of 100 kt CO2/year and a lifetime of 20 years.
location | RER
production amount | 1
reference product | carbon dioxide, captured from atmosphere
source | Qiu, Y., Lamers, P., Daioglou, V. et al. Environmental trade-offs of direct air capture technologies in climate change mitigation toward 2100. Nat Commun 13, 3635 (2022). https://doi.org/10.1038/s41467-022-31146-1
type | process
unit | kilogram
worksheet name | DAC
Exchanges
name | amount | location | unit | categories | type | comment | reference product
Carbon dioxide, in air | 1 |  | kilogram | natural resource::in air | biosphere | CO2 uptake
Carbon dioxide, non-fossil | 0.021 |  | kilogram | air::urban air close to ground | biosphere | leak
carbon dioxide, captured from atmosphere, with a sorbent-based direct air capture system, 100ktCO2 | 1 | RER | kilogram |  | production |  | carbon dioxide, captured from atmosphere
amine-based silica production, for sorbent-based direct air capture system | 0.003 | RER | kilogram |  | technosphere | operational | amine-based silica
direct air capture system, sorbent-based, 100ktCO2 | 5e-10 | RER | unit |  | technosphere | System | direct air capture system
heat production, natural gas, at industrial furnace >100kW | 5.4 | Europe without Switzerland | megajoule |  | technosphere | operational | heat, district or industrial, natural gas
market group for electricity, medium voltage | 0.5 | RER | kilowatt hour |  | technosphere | operational | electricity, medium voltage
treatment of direct air capture system, sorbent-based, 100ktCO2 | -5e-10 | RER | unit |  | technosphere | EoL | direct air capture system
Activity | carbon dioxide, captured from hard coal-fired power plant, oxy, pipeline 200km, storage 1000m
location | RER
production amount | 1
reference product | carbon dioxide, captured from hard coal-fired power plant, oxy, pipeline 200km, storage 1000m
source | Life cycle assessment of carbon capture and storage in power generation and industry in Europe, Volkart et al., 2013, International Journal of Greenhouse Gas Control
type | process
unit | kilogram
worksheet name | Carma CCS
Exchanges
name | amount | location | unit | type | uncertainty type | comment | reference product
carbon dioxide, captured from hard coal-fired power plant, oxy, pipeline 200km, storage 1000m | 1 | RER | kilogram | production | 0 |  | carbon dioxide, captured from hard coal-fired power plant, oxy, pipeline 200km, storage 1000m
carbon dioxide storage from hard coal, oxy, pipeline 200km, storage 1000m | 1 | RER | kilogram | technosphere | 0 |  | carbon dioxide storage from hard coal, oxy, pipeline 200km, storage 1000m
electricity production, at hard coal-fired power plant, oxy, pipeline 200km, storage 1000m | 0 | RER | kilowatt hour | technosphere | 0 | E_capture = E_el*(1-(eff_CCS/eff_no CCS)) | electricity, high voltage
heat pump production, heat and power co-generation unit, 160kW electrical | 4.55e-11 | RER | unit | technosphere | 0 | n_HX = n_total*ifetime_ratio/(lifetime_plant*annual m_flow) | heat pump, heat and power co-generation unit, 160kW electrical
market for absorption chiller, 100kW | 1.37e-10 | GLO | unit | technosphere | 0 | n_absorption chiller = n_total*lifetime_ratio/(lifetime_plant*annual m_flow) | absorption chiller, 100kW
market for gas turbine, 10MW electrical | 1.82e-10 | GLO | unit | technosphere | 0 | n_GT = n_total*lifetime_ratio/(lifetime_plant*annual m_flow) | gas turbine, 10MW electrical
market for liquid storage tank, chemicals, organics | 1.51e-11 | GLO | unit | technosphere | 0 | n_tank = V_total*lifetime_ratio/(V_ref*lifetime plant*annual m_flow) | liquid storage tank, chemicals, organics
market for pump, 40W | 4.55e-11 | GLO | unit | technosphere | 0 | n_pump = n_total*lifetime_ratio/(lifetime_plant*annual m_flow) | pump, 40W
Activity | carbon dioxide, captured from hard coal-fired power plant, post, pipeline 200km, storage 1000m
location | RER
production amount | 1
reference product | carbon dioxide, captured from hard coal-fired power plant, post, pipeline 200km, storage 1000m
source | Life cycle assessment of carbon capture and storage in power generation and industry in Europe, Volkart et al., 2013, International Journal of Greenhouse Gas Control
type | process
unit | kilogram
worksheet name | Carma CCS
Exchanges
name | amount | location | unit | categories | type | uncertainty type | comment | reference product
Ammonia | 0.000123 |  | kilogram | air | biosphere | 0 | Moser et al. (2010)
Monoethanolamine | 6e-06 |  | kilogram | air | biosphere | 0 | Moser et al. (2010)
Water, cooling, unspecified natural origin | 0.0832 |  | cubic meter | natural resource::in water | biosphere | 0 | RECCS 2007
carbon dioxide, captured from hard coal-fired power plant, post, pipeline 200km, storage 1000m | 1 | RER | kilogram |  | production | 0 |  | carbon dioxide, captured from hard coal-fired power plant, post, pipeline 200km, storage 1000m
carbon dioxide storage from hard coal, post, pipeline 200km, storage 1000m | 1 | RER | kilogram |  | technosphere | 0 |  | carbon dioxide storage from hard coal, post, pipeline 200km, storage 1000m
electricity production, at hard coal-fired power plant, post, pipeline 200km, storage 1000m | 0 | RER | kilowatt hour |  | technosphere | 0 | E_capture = E_el*(1-(eff_CCS/eff_no CCS)) | electricity, high voltage
heat pump production, heat and power co-generation unit, 160kW electrical | 8.48e-11 | RER | unit |  | technosphere | 0 | n_HX = n_total*lifetime_ratio/(lifetime_plant*annual m_flow) | heat pump, heat and power co-generation unit, 160kW electrical
market for absorption chiller, 100kW | 5.09e-10 | GLO | unit |  | technosphere | 0 | n_absorption chiller = n_total*lifetime_ratio/(lifetime_plant*annual m_flow) | absorption chiller, 100kW
market for charcoal | 8.26e-05 | GLO | kilogram |  | technosphere | 0 | RECCS 2007 | charcoal
market for gas turbine, 10MW electrical | 8.48e-11 | GLO | unit |  | technosphere | 0 | n_GT = n_total*lifetime_ratio/(lifetime_plant*annual m_flow) | gas turbine, 10MW electrical
market for liquid storage tank, chemicals, organics | 2.85e-11 | GLO | unit |  | technosphere | 0 | n_tank = V_total*lifetime_ratio/(V_ref*lifetime plant*annual m_flow) | liquid storage tank, chemicals, organics
market for monoethanolamine | 0.000284 | GLO | kilogram |  | technosphere | 0 | Moser et al. (2010) | monoethanolamine
market for pump, 40W | 5.94e-10 | GLO | unit |  | technosphere | 0 | n_pump = n_total*lifetime_ratio/(lifetime_plant*annual m_flow) | pump, 40W
market for sodium hydroxide, without water, in 50% solution state | 0.000304 | GLO | kilogram |  | technosphere | 0 | RECCS 2007 | sodium hydroxide, without water, in 50% solution state
treatment of spent solvent mixture, hazardous waste incineration | -0.000227 | CH | kilogram |  | technosphere | 0 | Moser et al. (2010) | spent solvent mixture
Activity | carbon dioxide, captured from hard coal-fired power plant, post, pipeline 400km, storage 1000m
location | RER
production amount | 1
reference product | carbon dioxide, captured from hard coal-fired power plant, post, pipeline 400km, storage 1000m
source | Life cycle assessment of carbon capture and storage in power generation and industry in Europe, Volkart et al., 2013, International Journal of Greenhouse Gas Control
type | process
unit | kilogram
worksheet name | Carma CCS
Exchanges
name | amount | location | unit | categories | type | uncertainty type | comment | reference product
Ammonia | 0.000123 |  | kilogram | air | biosphere | 0 | Moser et al. (2010)
Monoethanolamine | 6e-06 |  | kilogram | air | biosphere | 0 | Moser et al. (2010)
Water, cooling, unspecified natural origin | 0.0832 |  | cubic meter | natural resource::in water | biosphere | 0 | RECCS 2007
carbon dioxide, captured from hard coal-fired power plant, post, pipeline 400km, storage 1000m | 1 | RER | kilogram |  | production | 0 |  | carbon dioxide, captured from hard coal-fired power plant, post, pipeline 400km, storage 1000m
carbon dioxide storage from hard coal, post, pipeline 400km, storage 1000m | 1 | RER | kilogram |  | technosphere | 0 |  | carbon dioxide storage from hard coal, post, pipeline 400km, storage 1000m
electricity production, at hard coal-fired power plant, post, pipeline 200km, storage 1000m | 0 | RER | kilowatt hour |  | technosphere | 0 | E_capture = E_el*(1-(eff_CCS/eff_no CCS)) | electricity, high voltage
heat pump production, heat and power co-generation unit, 160kW electrical | 8.48e-11 | RER | unit |  | technosphere | 0 | n_HX = n_total*lifetime_ratio/(lifetime_plant*annual m_flow) | heat pump, heat and power co-generation unit, 160kW electrical
market for absorption chiller, 100kW | 5.09e-10 | GLO | unit |  | technosphere | 0 | n_absorption chiller = n_total*lifetime_ratio/(lifetime_plant*annual m_flow) | absorption chiller, 100kW
market for charcoal | 8.26e-05 | GLO | kilogram |  | technosphere | 0 | RECCS 2007 | charcoal
market for gas turbine, 10MW electrical | 8.48e-11 | GLO | unit |  | technosphere | 0 | n_GT = n_total*lifetime_ratio/(lifetime_plant*annual m_flow) | gas turbine, 10MW electrical
market for liquid storage tank, chemicals, organics | 2.85e-11 | GLO | unit |  | technosphere | 0 | n_tank = V_total*lifetime_ratio/(V_ref*lifetime plant*annual m_flow) | liquid storage tank, chemicals, organics
market for monoethanolamine | 0.000284 | GLO | kilogram |  | technosphere | 0 | Moser et al. (2010) | monoethanolamine
market for pump, 40W | 5.94e-10 | GLO | unit |  | technosphere | 0 | n_pump = n_total*lifetime_ratio/(lifetime_plant*annual m_flow) | pump, 40W
market for sodium hydroxide, without water, in 50% solution state | 0.000304 | GLO | kilogram |  | technosphere | 0 | RECCS 2007 | sodium hydroxide, without water, in 50% solution state
treatment of spent solvent mixture, hazardous waste incineration | -0.000227 | CH | kilogram |  | technosphere | 0 | Moser et al. (2010) | spent solvent mixture
Activity | carbon dioxide, captured from hard coal-fired power plant, pre, pipeline 200km, storage 1000m
location | RER
production amount | 1
reference product | carbon dioxide, captured from hard coal-fired power plant, pre, pipeline 200km, storage 1000m
source | Life cycle assessment of carbon capture and storage in power generation and industry in Europe, Volkart et al., 2013, International Journal of Greenhouse Gas Control
type | process
unit | kilogram
worksheet name | Carma CCS
Exchanges
name | amount | location | unit | categories | type | uncertainty type | comment | reference product
Water, cooling, unspecified natural origin | 0.0832 |  | cubic meter | natural resource::in water | biosphere | 0 | assumed to be analogous to MEA (RECCS 2007)
carbon dioxide, captured from hard coal-fired power plant, pre, pipeline 200km, storage 1000m | 1 | RER | kilogram |  | production |  |  | carbon dioxide, captured from hard coal-fired power plant, pre, pipeline 200km, storage 1000m
carbon dioxide storage from hard coal, pre, pipeline 200km, storage 1000m | 1 | RER | kilogram |  | technosphere | 0 |  | carbon dioxide storage from hard coal, pre, pipeline 200km, storage 1000m
electricity production, at hard coal-fired IGCC power plant, pre, pipeline 200km, storage 1000m | 0 | RER | kilowatt hour |  | technosphere | 0 | E_capture = E_el*(1-(eff_CCS/eff_no CCS)) | electricity, high voltage
heat pump production, heat and power co-generation unit, 160kW electrical | 1.18e-10 | RER | unit |  | technosphere | 0 | n_HX = n_total*lifetime_ratio/(lifetime_plant*annual m_flow) | heat pump, heat and power co-generation unit, 160kW electrical
market for absorption chiller, 100kW | 2.35e-10 | GLO | unit |  | technosphere | 0 | n_absorption chiller = n_total*lifetime_ratio/(lifetime_plant*annual m_flow) | absorption chiller, 100kW
market for gas turbine, 10MW electrical | 1.18e-10 | GLO | unit |  | technosphere | 0 | n_GT = n_total*lifetime_ratio/(lifetime_plant*annual m_flow) | gas turbine, 10MW electrical
market for liquid storage tank, chemicals, organics | 3.26e-11 | GLO | unit |  | technosphere | 0 | n_tank = V_total*lifetime_ratio/(V_ref*lifetime plant*annual m_flow) | liquid storage tank, chemicals, organics
market for pump, 40W | 1.18e-10 | GLO | unit |  | technosphere | 0 | n_pump = n_total*lifetime_ratio/(lifetime_plant*annual m_flow) | pump, 40W
selexol (Dimethylether of polyethylene glycol) | 7e-06 | RER | kilogram |  | technosphere | 0 | Singh et al. (2011) | selexol (Dimethylether of polyethylene glycol)
treatment of spent solvent mixture, hazardous waste incineration | -7e-06 | CH | kilogram |  | technosphere | 0 | Singh et al. (2011), disposal of the solvent degradation products | spent solvent mixture
Activity | carbon dioxide, captured from lignite, oxy, pipeline 200km, storage 1000m
location | RER
production amount | 1
reference product | carbon dioxide, captured from lignite, oxy, pipeline 200km, storage 1000m
source | Life cycle assessment of carbon capture and storage in power generation and industry in Europe, Volkart et al., 2013, International Journal of Greenhouse Gas Control
type | process
unit | kilogram
worksheet name | Carma CCS
Exchanges
name | amount | location | unit | type | uncertainty type | comment | reference product
carbon dioxide, captured from lignite, oxy, pipeline 200km, storage 1000m | 1 | RER | kilogram | production | 0 |  | carbon dioxide, captured from lignite, oxy, pipeline 200km, storage 1000m
carbon dioxide storage from lignite, oxy, pipeline 200km, storage 1000m | 1 | RER | kilogram | technosphere | 0 |  | carbon dioxide storage from lignite, oxy, pipeline 200km, storage 1000m
electricity production, at lignite-fired power plant, oxy, pipeline 200km, storage 1000m | 0 | RER | kilowatt hour | technosphere | 0 | E_capture = E_el*(1-(eff_CCS/eff_no CCS)) | electricity, high voltage
heat pump production, heat and power co-generation unit, 160kW electrical | 2.7e-11 | RER | unit | technosphere | 0 | n_HX = n_total*ifetime_ratio/(lifetime_plant*annual m_flow) | heat pump, heat and power co-generation unit, 160kW electrical
market for absorption chiller, 100kW | 8.11e-11 | GLO | unit | technosphere | 0 | n_absorption chiller = n_total*lifetime_ratio/(lifetime_plant*annual m_flow) | absorption chiller, 100kW
market for gas turbine, 10MW electrical | 1.08e-10 | GLO | unit | technosphere | 0 | n_GT = n_total*lifetime_ratio/(lifetime_plant*annual m_flow) | gas turbine, 10MW electrical
market for liquid storage tank, chemicals, organics | 8.95e-12 | GLO | unit | technosphere | 0 | n_tank = V_total*lifetime_ratio/(V_ref*lifetime plant*annual m_flow) | liquid storage tank, chemicals, organics
market for pump, 40W | 2.7e-11 | GLO | unit | technosphere | 0 | n_pump = n_total*lifetime_ratio/(lifetime_plant*annual m_flow) | pump, 40W
Activity | carbon dioxide, captured from lignite, post, pipeline 200km, storage 1000m
location | RER
production amount | 1
reference product | carbon dioxide, captured from lignite, post, pipeline 200km, storage 1000m
source | Life cycle assessment of carbon capture and storage in power generation and industry in Europe, Volkart et al., 2013, International Journal of Greenhouse Gas Control
type | process
unit | kilogram
worksheet name | Carma CCS
Exchanges
name | amount | location | unit | categories | type | uncertainty type | comment | reference product
Ammonia | 0.000123 |  | kilogram | air | biosphere | 0 | Moser et al. (2010)
Monoethanolamine | 6e-06 |  | kilogram | air | biosphere | 0 | Moser et al. (2010)
Water, cooling, unspecified natural origin | 0.0832 |  | cubic meter | natural resource::in water | biosphere | 0 | RECCS 2007
carbon dioxide, captured from lignite, post, pipeline 200km, storage 1000m | 1 | RER | kilogram |  | production | 0 |  | carbon dioxide, captured from lignite, post, pipeline 200km, storage 1000m
carbon dioxide storage from lignite, post, pipeline 200km, storage 1000m | 1 | RER | kilogram |  | technosphere | 0 |  | carbon dioxide storage from lignite, post, pipeline 200km, storage 1000m
electricity production, at lignite-fired power plant, post, pipeline 200km, storage 1000m | 0 | RER | kilowatt hour |  | technosphere | 0 | E_capture = E_el*(1-(eff_CCS/eff_no CCS)) | electricity, high voltage
heat pump production, heat and power co-generation unit, 160kW electrical | 5.39e-11 | RER | unit |  | technosphere | 0 | n_HX = n_total*lifetime_ratio/(lifetime_plant*annual m_flow) | heat pump, heat and power co-generation unit, 160kW electrical
market for absorption chiller, 100kW | 3.23e-10 | GLO | unit |  | technosphere | 0 | n_absorption chiller = n_total*lifetime_ratio/(lifetime_plant*annual m_flow) | absorption chiller, 100kW
market for charcoal | 8.26e-05 | GLO | kilogram |  | technosphere | 0 | RECCS 2007 | charcoal
market for gas turbine, 10MW electrical | 5.39e-11 | GLO | unit |  | technosphere | 0 | n_GT = n_total*lifetime_ratio/(lifetime_plant*annual m_flow) | gas turbine, 10MW electrical
market for liquid storage tank, chemicals, organics | 1.81e-11 | GLO | unit |  | technosphere | 0 | n_tank = V_total*lifetime_ratio/(V_ref*lifetime plant*annual m_flow) | liquid storage tank, chemicals, organics
market for monoethanolamine | 0.000284 | GLO | kilogram |  | technosphere | 0 | Moser et al. (2010) | monoethanolamine
market for pump, 40W | 3.77e-10 | GLO | unit |  | technosphere | 0 | n_pump = n_total*lifetime_ratio/(lifetime_plant*annual m_flow) | pump, 40W
market for sodium hydroxide, without water, in 50% solution state | 0.000304 | GLO | kilogram |  | technosphere | 0 | RECCS 2007 | sodium hydroxide, without water, in 50% solution state
treatment of spent solvent mixture, hazardous waste incineration | -0.000227 | CH | kilogram |  | technosphere | 0 | Moser et al. (2010), disposal of the solvent degradation products | spent solvent mixture
Activity | carbon dioxide, captured from lignite, pre, pipeline 200km, storage 1000m
location | RER
production amount | 1
reference product | carbon dioxide, captured from lignite, pre, pipeline 200km, storage 1000m
source | Life cycle assessment of carbon capture and storage in power generation and industry in Europe, Volkart et al., 2013, International Journal of Greenhouse Gas Control
type | process
unit | kilogram
worksheet name | Carma CCS
Exchanges
name | amount | location | unit | categories | type | uncertainty type | comment | reference product
Water, cooling, unspecified natural origin | 0.0832 |  | cubic meter | natural resource::in water | biosphere | 0 | assumed to be analogous to MEA (RECCS 2007)
carbon dioxide, captured from lignite, pre, pipeline 200km, storage 1000m | 1 | RER | kilogram |  | production |  |  | carbon dioxide, captured from lignite, pre, pipeline 200km, storage 1000m
carbon dioxide storage from lignite, pre, pipeline 200km, storage 1000m | 1 | RER | kilogram |  | technosphere | 0 |  | carbon dioxide storage from lignite, pre, pipeline 200km, storage 1000m
electricity production, at lignite-fired IGCC power plant, pre, pipeline 200km, storage 1000m | 0 | RER | kilowatt hour |  | technosphere | 0 | E_capture = E_el*(1-(eff_CCS/eff_no CCS)) | electricity, high voltage
heat pump production, heat and power co-generation unit, 160kW electrical | 1.13e-10 | RER | unit |  | technosphere | 0 | n_HX = n_total*lifetime_ratio/(lifetime_plant*annual m_flow) | heat pump, heat and power co-generation unit, 160kW electrical
market for absorption chiller, 100kW | 2.25e-10 | GLO | unit |  | technosphere | 0 | n_absorption chiller = n_total*lifetime_ratio/(lifetime_plant*annual m_flow) | absorption chiller, 100kW
market for gas turbine, 10MW electrical | 1.13e-10 | GLO | unit |  | technosphere | 0 | n_GT = n_total*lifetime_ratio/(lifetime_plant*annual m_flow) | gas turbine, 10MW electrical
market for liquid storage tank, chemicals, organics | 3.12e-11 | GLO | unit |  | technosphere | 0 | n_tank = V_total*lifetime_ratio/(V_ref*lifetime plant*annual m_flow) | liquid storage tank, chemicals, organics
market for pump, 40W | 1.13e-10 | GLO | unit |  | technosphere | 0 | n_pump = n_total*lifetime_ratio/(lifetime_plant*annual m_flow) | pump, 40W
selexol (Dimethylether of polyethylene glycol) | 7e-06 | RER | kilogram |  | technosphere | 0 | Singh et al. (2011) | selexol (Dimethylether of polyethylene glycol)
treatment of spent solvent mixture, hazardous waste incineration | -7e-06 | CH | kilogram |  | technosphere | 0 | Singh et al. (2011), disposal of the solvent degradation products | spent solvent mixture
Activity | carbon dioxide, captured from natural gas, post, 200km pipeline, storage 1000m
location | RER
production amount | 1
reference product | carbon dioxide, captured from natural gas, post, 200km pipeline, storage 1000m
source | Life cycle assessment of carbon capture and storage in power generation and industry in Europe, Volkart et al., 2013, International Journal of Greenhouse Gas Control
type | process
unit | kilogram
worksheet name | Carma CCS
Exchanges
name | amount | location | unit | categories | type | uncertainty type | comment | reference product | simapro name
Ammonia | 0.000123 |  | kilogram | air | biosphere | 0 | Moser et al. (2010)
Monoethanolamine | 6e-06 |  | kilogram | air | biosphere | 0 | Moser et al. (2010)
Water, cooling, unspecified natural origin | 0.0832 |  | cubic meter | natural resource::in water | biosphere | 0 | RECCS 2007
carbon dioxide, captured from natural gas, post, 200km pipeline, storage 1000m | 1 | RER | kilogram |  | production | 0 |  | carbon dioxide, captured from natural gas, post, 200km pipeline, storage 1000m | carbon dioxide, captured from natural gas, post, 200km pipeline, storage 1000m U
carbon dioxide storage from natural gas, post, 200km pipeline, storage 1000m | 1 | RER | kilogram |  | technosphere | 0 | 1 kg carbon dioxide stored per 1 kg carbon dioxide, capturedd | carbon dioxide storage from natural gas, post, 200km pipeline, storage 1000m | carbon dioxide storage from natural gas, post, 200km pipeline, storage 1000m U
electricity production, at natural gas-fired combined cycle power plant, post, pipeline 200km, storage 1000m | 0 | RER | kilowatt hour |  | technosphere | 0 | E_capture = E_el*(1-(eff_CCS/eff_no CCS)) | electricity, high voltage | electricity production, at natural gas-fired power plant, post, pipeline 200km, storage 1000m U
heat pump production, heat and power co-generation unit, 160kW electrical | 8.27e-11 | RER | unit |  | technosphere | 0 | n_HX = n_total*lifetime_ratio/(lifetime_plant*annual m_flow) | heat pump, heat and power co-generation unit, 160kW electrical | Heat exchanger of cogen unit 160kWe/I U
market for absorption chiller, 100kW | 7.44e-10 | GLO | unit |  | technosphere | 0 | n_absorption chiller = n_total*lifetime_ratio/(lifetime_plant*annual m_flow) | absorption chiller, 100kW | Absorption chiller 100kW/CH/I U
market for charcoal | 8.26e-05 | GLO | kilogram |  | technosphere | 0 | RECCS 2007 | charcoal | Charcoal, at plant/GLO U
market for gas turbine, 10MW electrical | 3.31e-10 | GLO | unit |  | technosphere | 0 | n_GT = n_total*lifetime_ratio/(lifetime_plant*annual m_flow) | gas turbine, 10MW electrical | Gas turbine, 10MWe, at production plant/I U
market for liquid storage tank, chemicals, organics | 5.14e-12 | GLO | unit |  | technosphere | 0 | n_tank = V_total*lifetime_ratio/(V_ref*lifetime plant*annual m_flow) | liquid storage tank, chemicals, organics | Liquid storage tank, chemicals, organics/CH/I U
market for monoethanolamine | 0.000284 | GLO | kilogram |  | technosphere | 0 | Moser et al. (2010) | monoethanolamine | Monoethanolamine, at plant U
market for pump, 40W | 5.79e-10 | GLO | unit |  | technosphere | 0 | n_pump = n_total*lifetime_ratio/(lifetime_plant*annual m_flow) | pump, 40W | Pump 40W, at plant/CH/I U
market for sodium hydroxide, without water, in 50% solution state | 0.000304 | GLO | kilogram |  | technosphere | 0 | RECCS 2007 | sodium hydroxide, without water, in 50% solution state | Sodium hydroxide, 50% in hydrogenO, production mix, at plant U
treatment of spent solvent mixture, hazardous waste incineration | -0.000227 | CH | kilogram |  | technosphere | 0 | Moser et al. (2010), disposal of the solvent degradation products | spent solvent mixture | Disposal, solvents mixture, 16.5% water, to hazardous waste incineration/CH U
Activity | carbon dioxide, captured from natural gas, post, 400km pipeline, storage 1000m
location | RER
production amount | 1
reference product | carbon dioxide, captured from natural gas, post, 400km pipeline, storage 1000m
source | Life cycle assessment of carbon capture and storage in power generation and industry in Europe, Volkart et al., 2013, International Journal of Greenhouse Gas Control
type | process
unit | kilogram
worksheet name | Carma CCS
Exchanges
name | amount | location | unit | categories | type | uncertainty type | comment | reference product | simapro name
Ammonia | 0.000123 |  | kilogram | air | biosphere | 0 | Moser et al. (2010)
Monoethanolamine | 6e-06 |  | kilogram | air | biosphere | 0 | Moser et al. (2010)
Water, cooling, unspecified natural origin | 0.0832 |  | cubic meter | natural resource::in water | biosphere | 0 | RECCS 2007
carbon dioxide, captured from natural gas, post, 400km pipeline, storage 1000m | 1 | RER | kilogram |  | production |  |  | carbon dioxide, captured from natural gas, post, 400km pipeline, storage 1000m | carbon dioxide, captured from natural gas, post, 400km pipeline, storage 1000m U
carbon dioxide storage from natural gas, post, 400km pipeline, storage 1000m | 1 | RER | kilogram |  | technosphere | 0 | 1 kg carbon dioxide stored per 1 kg carbon dioxide, capturedd | carbon dioxide storage from natural gas, post, 400km pipeline, storage 1000m | carbon dioxide storage from natural gas, post, 400km pipeline, storage 1000m U
electricity production, at natural gas-fired combined cycle power plant, post, pipeline 200km, storage 1000m | 0 | RER | kilowatt hour |  | technosphere | 0 | E_capture = E_el*(1-(eff_CCS/eff_no CCS)) | electricity, high voltage | electricity production, at natural gas-fired power plant, post, pipeline 200km, storage 1000m U
heat pump production, heat and power co-generation unit, 160kW electrical | 8.27e-11 | RER | unit |  | technosphere | 0 | n_HX = n_total*lifetime_ratio/(lifetime_plant*annual m_flow) | heat pump, heat and power co-generation unit, 160kW electrical | Heat exchanger of cogen unit 160kWe/I U
market for absorption chiller, 100kW | 7.44e-10 | GLO | unit |  | technosphere | 0 | n_absorption chiller = n_total*lifetime_ratio/(lifetime_plant*annual m_flow) | absorption chiller, 100kW | Absorption chiller 100kW/CH/I U
market for charcoal | 8.26e-05 | GLO | kilogram |  | technosphere | 0 | RECCS 2007 | charcoal | Charcoal, at plant/GLO U
market for gas turbine, 10MW electrical | 3.31e-10 | GLO | unit |  | technosphere | 0 | n_GT = n_total*lifetime_ratio/(lifetime_plant*annual m_flow) | gas turbine, 10MW electrical | Gas turbine, 10MWe, at production plant/I U
market for liquid storage tank, chemicals, organics | 5.14e-12 | GLO | unit |  | technosphere | 0 | n_tank = V_total*lifetime_ratio/(V_ref*lifetime plant*annual m_flow) | liquid storage tank, chemicals, organics | Liquid storage tank, chemicals, organics/CH/I U
market for monoethanolamine | 0.000284 | GLO | kilogram |  | technosphere | 0 | Moser et al. (2010) | monoethanolamine | Monoethanolamine, at plant U
market for pump, 40W | 5.79e-10 | GLO | unit |  | technosphere | 0 | n_pump = n_total*lifetime_ratio/(lifetime_plant*annual m_flow) | pump, 40W | Pump 40W, at plant/CH/I U
market for sodium hydroxide, without water, in 50% solution state | 0.000304 | GLO | kilogram |  | technosphere | 0 | RECCS 2007 | sodium hydroxide, without water, in 50% solution state | Sodium hydroxide, 50% in hydrogenO, production mix, at plant U
treatment of spent solvent mixture, hazardous waste incineration | -0.000227 | CH | kilogram |  | technosphere | 0 | Moser et al. (2010), disposal of the solvent degradation products | spent solvent mixture | Disposal, solvents mixture, 16.5% water, to hazardous waste incineration/CH U
Activity | carbon dioxide, captured from natural gas, pre, 200km pipeline, storage 1000m
location | RER
production amount | 1
reference product | carbon dioxide, captured from natural gas, pre, 200km pipeline, storage 1000m
source | Life cycle assessment of carbon capture and storage in power generation and industry in Europe, Volkart et al., 2013, International Journal of Greenhouse Gas Control
type | process
unit | kilogram
worksheet name | Carma CCS
Exchanges
name | amount | location | unit | categories | type | uncertainty type | comment | reference product | simapro name
Water, cooling, unspecified natural origin | 0.0832 |  | cubic meter | natural resource::in water | biosphere | 0 | RECCS 2007
carbon dioxide, captured from natural gas, pre, 200km pipeline, storage 1000m | 1 | RER | kilogram |  | production |  |  | carbon dioxide, captured from natural gas, pre, 200km pipeline, storage 1000m | carbon dioxide, captured from natural gas, pre, 200km pipeline, storage 1000m U
carbon dioxide storage from natural gas, pre, 200km pipeline, storage 1000m | 1 | RER | kilogram |  | technosphere | 0 | 1 kg carbon dioxide stored per 1 kg carbon dioxide, capturedd | carbon dioxide storage from natural gas, pre, 200km pipeline, storage 1000m | carbon dioxide storage from natural gas, pre, 200km pipeline, storage 1000m U
electricity production, at hydrogen-fired combined cycle power plant, by auto-thermal reforming of natural gas, pre, pipeline 200km, storage 1000m | 0 | RER | kilowatt hour |  | technosphere | 0 | E_capture = E_el*(1-(eff_CCS/eff_no CCS)) | electricity, high voltage | electricity production, at natural gas-fired power plant, pre, pipeline 200km, storage 1000m U
heat pump production, heat and power co-generation unit, 160kW electrical | 1.53e-10 | RER | unit |  | technosphere | 0 | n_HX = n_total*lifetime_ratio/(lifetime_plant*annual m_flow) | heat pump, heat and power co-generation unit, 160kW electrical | Heat exchanger of cogen unit 160kWe/I U
market for absorption chiller, 100kW | 5.36e-10 | GLO | unit |  | technosphere | 0 | n_absorption chiller = n_total*lifetime_ratio/(lifetime_plant*annual m_flow) | absorption chiller, 100kW | Absorption chiller 100kW/CH/I U
market for gas turbine, 10MW electrical | 3.83e-10 | GLO | unit |  | technosphere | 0 | n_GT = n_total*lifetime_ratio/(lifetime_plant*annual m_flow) | gas turbine, 10MW electrical | Gas turbine, 10MWe, at production plant/I U
market for liquid storage tank, chemicals, organics | 7.14e-12 | GLO | unit |  | technosphere | 0 | n_tank = V_total*lifetime_ratio/(V_ref*lifetime plant*annual m_flow) | liquid storage tank, chemicals, organics | Liquid storage tank, chemicals, organics/CH/I U
market for pump, 40W | 1.53e-10 | GLO | unit |  | technosphere | 0 | n_pump = n_total*lifetime_ratio/(lifetime_plant*annual m_flow) | pump, 40W | Pump 40W, at plant/CH/I U
selexol (Dimethylether of polyethylene glycol) | 7e-06 | RER | kilogram |  | technosphere | 0 | Singh et al. (2011) | selexol (Dimethylether of polyethylene glycol)
treatment of spent solvent mixture, hazardous waste incineration | -7e-06 | CH | kilogram |  | technosphere | 0 | Singh et al. (2011), disposal of the solvent degradation products | spent solvent mixture | Disposal, solvents mixture, 16.5% water, to hazardous waste incineration/CH U
Activity | carbon fiber production, exhaust gas treatment 1
Category | main
comment | 1 kg of finished carbon fiber Toray T700 G. Carbon fiber manufacturing. Source: based on Ellringmann et al. (2016), Gill et al. (2016), Mützel (2012).
location | RER
production amount | 1
reference product | carbon fiber production, exhaust gas treatment 1
source | Benitez A, Wulf C, de Palmenaer A, Lengersdorf M, Röding T, Grube T, et al. Ecological assessment of fuel cell electric vehicles with special focus on type IV carbon fiber hydrogen tank. J Clean Prod 2021;278:123277. https://doi.org/10.1016/j.jclepro.2020.123277.
unit | kilogram
worksheet name | Carbon fiber
Exchanges
name | amount | location | unit | categories | type | uncertainty type | reference product | simapro category | u1 | u2 | u3 | u4 | u5 | u6 | ub
Argon-40 | 0.012598 |  | kilogram | air | biosphere | 0 |  |  | 1.5 | 1.2 | 1.5 | 1.1 | 2 | 1.2 | 1.5
Carbon dioxide, fossil | 0.0016291 |  | kilogram | air | biosphere | 0 |  |  | 1.5 | 1.2 | 1.5 | 1.1 | 2 | 1.2 | 1.05
Nitrogen | 0.0074287 |  | kilogram | air | biosphere | 0 |  |  | 1.5 | 1.2 | 1.5 | 1.1 | 2 | 1.2 | 1.5
Water | 0.00020744 |  | cubic meter | air | biosphere | 0 |  |  | 1.5 | 1.2 | 1.5 | 1.1 | 2 | 1.2 | 1.05
carbon fiber production, exhaust gas treatment 1 | 1 | RER | kilogram |  | production |  | carbon fiber production, exhaust gas treatment 1 | Material/Chemicals/Organic
market group for electricity, low voltage | 0.022911 | RER | kilowatt hour |  | technosphere | 0 | electricity, low voltage |  | 1.5 | 1.2 | 1.5 | 1.1 | 2 | 1.2 | 1.05
Activity | carbon fiber production, exhaust gas treatment 2
Category | main
comment | 1 kg of finished carbon fiber Toray T700 G. Carbon fiber manufacturing. Source: based on Ellringmann et al. (2016), Gill et al. (2016), Mützel (2012).
location | RER
production amount | 1
reference product | carbon fiber production, exhaust gas treatment 2
source | Benitez A, Wulf C, de Palmenaer A, Lengersdorf M, Röding T, Grube T, et al. Ecological assessment of fuel cell electric vehicles with special focus on type IV carbon fiber hydrogen tank. J Clean Prod 2021;278:123277. https://doi.org/10.1016/j.jclepro.2020.123277.
unit | kilogram
worksheet name | Carbon fiber
Exchanges
name | amount | location | unit | categories | type | uncertainty type | reference product | simapro category | u1 | u2 | u3 | u4 | u5 | u6 | ub
Carbon dioxide, fossil | 0.70204 |  | kilogram | air | biosphere | 0 |  |  | 1.5 | 1.2 | 1.5 | 1.1 | 2 | 1.2 | 1.05
Nitrogen | 3.4406 |  | kilogram | air | biosphere | 0 |  |  | 1.5 | 1.2 | 1.5 | 1.1 | 2 | 1.2 | 1.5
Nitrogen oxides | 0.0099907 |  | kilogram | air | biosphere | 0 |  |  | 1.5 | 1.2 | 1.5 | 1.1 | 2 | 1.2 | 1.5
Water | 0.00047403 |  | cubic meter | air | biosphere | 0 |  |  | 1.5 | 1.2 | 1.5 | 1.1 | 2 | 1.2 | 1.05
carbon fiber production, exhaust gas treatment 2 | 1 | RER | kilogram |  | production |  | carbon fiber production, exhaust gas treatment 2 | Material/Chemicals/Organic
market for NOx retained, by selective catalytic reduction | 0.9898 | GLO | kilogram |  | technosphere | 0 | NOx retained, by selective catalytic reduction |  | 1.5 | 1.2 | 1.5 | 1.1 | 2 | 1.2 | 1.05
market for compressed air, 1000 kPa gauge | 0.092764 | RER | cubic meter |  | technosphere | 0 | compressed air, 1000 kPa gauge |  | 1.5 | 1.2 | 1.5 | 1.1 | 2 | 1.2 | 1.05
market for natural gas, medium pressure, vehicle grade | 0.19082 | GLO | kilogram |  | technosphere | 0 | natural gas, medium pressure, vehicle grade |  | 1.5 | 1.2 | 1.5 | 1.1 | 2 | 1.2 | 1.05
market group for electricity, low voltage | 0.026206 | RER | kilowatt hour |  | technosphere | 0 | electricity, low voltage |  | 1.5 | 1.2 | 1.5 | 1.1 | 2 | 1.2 | 1.05
Activity | carbon fiber production, fiber coagulation, stretching, washing, sizing and drying
Category | main
comment | 1 kg of finished carbon fiber Toray T700 G. Carbon fiber manufacturing. Source: based on Ellringmann et al. (2016), Gill et al. (2016), Mützel (2012).
location | RER
production amount | 1
reference product | carbon fiber, dried
source | Benitez A, Wulf C, de Palmenaer A, Lengersdorf M, Röding T, Grube T, et al. Ecological assessment of fuel cell electric vehicles with special focus on type IV carbon fiber hydrogen tank. J Clean Prod 2021;278:123277. https://doi.org/10.1016/j.jclepro.2020.123277.
unit | kilogram
worksheet name | Carbon fiber
Exchanges
name | amount | location | unit | categories | type | uncertainty type | negative | reference product | simapro category | u1 | u2 | u3 | u4 | u5 | u6 | ub
Water | 0.00062342 |  | cubic meter | air | biosphere | 0 |  |  |  | 1.5 | 1.2 | 1.5 | 1.1 | 2 | 1.2 | 1.05
carbon fiber production, fiber coagulation, stretching, washing, sizing and drying | 1 | RER | kilogram |  | production |  |  | carbon fiber, dried | Material/Chemicals/Organic
air separation, cryogenic | 0.016097 | RER | kilogram |  | technosphere | 0 |  | nitrogen, liquid |  | 1.5 | 1.2 | 1.5 | 1.1 | 2 | 1.2 | 1.05
market for compressed air, 1000 kPa gauge | 0.00052692 | RER | cubic meter |  | technosphere | 0 |  | compressed air, 1000 kPa gauge |  | 1.5 | 1.2 | 1.5 | 1.1 | 2 | 1.2 | 1.05
market for compressed air, 1000 kPa gauge | 0.00025363 | RER | cubic meter |  | technosphere | 0 |  | compressed air, 1000 kPa gauge |  | 1.5 | 1.2 | 1.5 | 1.1 | 2 | 1.2 | 1.05
market for compressed air, 1000 kPa gauge | 0.011413 | RER | cubic meter |  | technosphere | 0 |  | compressed air, 1000 kPa gauge |  | 1.5 | 1.2 | 1.5 | 1.1 | 2 | 1.2 | 1.05
market for compressed air, 1000 kPa gauge | 0.0062523 | RER | cubic meter |  | technosphere | 0 |  | compressed air, 1000 kPa gauge |  | 1.5 | 1.2 | 1.5 | 1.1 | 2 | 1.2 | 1.05
market for dimethyl sulfoxide | 0.010842 | GLO | kilogram |  | technosphere | 0 |  | dimethyl sulfoxide |  | 1.5 | 1.2 | 1.5 | 1.1 | 2 | 1.2 | 1.05
market for ethylene glycol | 0.00029451 | GLO | kilogram |  | technosphere | 0 |  | ethylene glycol |  | 1.5 | 1.2 | 1.5 | 1.1 | 2 | 1.2 | 1.05
market for ethylene glycol | 6.5269e-07 | GLO | kilogram |  | technosphere | 0 |  | ethylene glycol |  | 1.5 | 1.2 | 1.5 | 1.1 | 2 | 1.2 | 1.05
market for heat, from steam, in chemical industry | 2.0672 | RER | megajoule |  | technosphere | 0 |  | heat, from steam, in chemical industry |  | 1.5 | 1.2 | 1.5 | 1.1 | 2 | 1.2 | 1.05
market for heat, from steam, in chemical industry | 2.9216 | RER | megajoule |  | technosphere | 0 |  | heat, from steam, in chemical industry |  | 1.5 | 1.2 | 1.5 | 1.1 | 2 | 1.2 | 1.05
market for heat, from steam, in chemical industry | 3.2469 | RER | megajoule |  | technosphere | 0 |  | heat, from steam, in chemical industry |  | 1.5 | 1.2 | 1.5 | 1.1 | 2 | 1.2 | 1.05
market for methyl acrylate | 0.040947 | GLO | kilogram |  | technosphere | 0 |  | methyl acrylate |  | 1.5 | 1.2 | 1.5 | 1.1 | 2 | 1.2 | 1.05
market for potassium permanganate | 0.040585 | GLO | kilogram |  | technosphere | 0 |  | potassium permanganate |  | 1.5 | 1.2 | 1.5 | 1.1 | 2 | 1.2 | 1.05
market for water, deionised | 0.23697 | Europe without Switzerland | kilogram |  | technosphere | 0 |  | water, deionised |  | 1.5 | 1.2 | 1.5 | 1.1 | 2 | 1.2 | 1.05
market for water, deionised | 0.00063245 | Europe without Switzerland | kilogram |  | technosphere | 0 |  | water, deionised |  | 1.5 | 1.2 | 1.5 | 1.1 | 2 | 1.2 | 1.05
market group for electricity, low voltage | 0.063643 | RER | kilowatt hour |  | technosphere | 0 |  | electricity, low voltage |  | 1.5 | 1.2 | 1.5 | 1.1 | 2 | 1.2 | 1.05
market group for electricity, low voltage | 0.05815 | RER | kilowatt hour |  | technosphere | 0 |  | electricity, low voltage |  | 1.5 | 1.2 | 1.5 | 1.1 | 2 | 1.2 | 1.05
market group for electricity, low voltage | 0.6639 | RER | kilowatt hour |  | technosphere | 0 |  | electricity, low voltage |  | 1.5 | 1.2 | 1.5 | 1.1 | 2 | 1.2 | 1.05
market group for electricity, low voltage | 0.051391 | RER | kilowatt hour |  | technosphere | 0 |  | electricity, low voltage |  | 1.5 | 1.2 | 1.5 | 1.1 | 2 | 1.2 | 1.05
market group for electricity, low voltage | 0.19223 | RER | kilowatt hour |  | technosphere | 0 |  | electricity, low voltage |  | 1.5 | 1.2 | 1.5 | 1.1 | 2 | 1.2 | 1.05
polyacrylonitrile production (PAN) by polymerisation | 1.0235 | RER | kilogram |  | technosphere | 0 |  | polyacrylonitrile |  | 1.5 | 1.2 | 1.5 | 1.1 | 2 | 1.2 | 1.05
treatment of wastewater, average, wastewater treatment | -0.0011384 | CH | cubic meter |  | technosphere | 0 | 1 | wastewater, average |  | 1.5 | 1.2 | 1.5 | 1.1 | 2 | 1.2 | 1.05
Activity | carbon fiber production, fiber drying and sizing
Category | main
comment | 1 kg of finished carbon fiber Toray T700 G. Carbon fiber manufacturing. Source: based on Ellringmann et al. (2016), Gill et al. (2016), Mützel (2012).
location | RER
production amount | 1
reference product | carbon fiber, dried and sized
source | Benitez A, Wulf C, de Palmenaer A, Lengersdorf M, Röding T, Grube T, et al. Ecological assessment of fuel cell electric vehicles with special focus on type IV carbon fiber hydrogen tank. J Clean Prod 2021;278:123277. https://doi.org/10.1016/j.jclepro.2020.123277.
unit | kilogram
worksheet name | Carbon fiber
Exchanges
name | amount | location | unit | type | uncertainty type | reference product | simapro category | u1 | u2 | u3 | u4 | u5 | u6 | ub
carbon fiber production, fiber drying and sizing | 1 | RER | kilogram | production |  | carbon fiber, dried and sized | Material/Chemicals/Organic
carbon fiber production, fiber stabilization, carbonization, electrolysis and washing | 1.092 | RER | kilogram | technosphere | 0 | carbon fiber, washed |  | 1.5 | 1.2 | 1.5 | 1.1 | 2 | 1.2 | 1.05
market for compressed air, 1000 kPa gauge | 0.00078 | RER | cubic meter | technosphere | 0 | compressed air, 1000 kPa gauge |  | 1.5 | 1.2 | 1.5 | 1.1 | 2 | 1.2 | 1.05
market for compressed air, 1000 kPa gauge | 0.002 | RER | cubic meter | technosphere | 0 | compressed air, 1000 kPa gauge |  | 1.5 | 1.2 | 1.5 | 1.1 | 2 | 1.2 | 1.05
market for epoxy resin, liquid | 0.01015 | RER | kilogram | technosphere | 0 | epoxy resin, liquid |  | 1.5 | 1.2 | 1.5 | 1.1 | 2 | 1.2 | 1.05
market for heat, from steam, in chemical industry | 0.085062 | RER | megajoule | technosphere | 0 | heat, from steam, in chemical industry |  | 1.5 | 1.2 | 1.5 | 1.1 | 2 | 1.2 | 1.05
market for heat, from steam, in chemical industry | 0.25002 | RER | megajoule | technosphere | 0 | heat, from steam, in chemical industry |  | 1.5 | 1.2 | 1.5 | 1.1 | 2 | 1.2 | 1.05
market for water, deionised | 0.0002505 | Europe without Switzerland | kilogram | technosphere | 0 | water, deionised |  | 1.5 | 1.2 | 1.5 | 1.1 | 2 | 1.2 | 1.05
market group for electricity, low voltage | 0.4534 | RER | kilowatt hour | technosphere | 0 | electricity, low voltage |  | 1.5 | 1.2 | 1.5 | 1.1 | 2 | 1.2 | 1.05
market group for electricity, low voltage | 0.02226 | RER | kilowatt hour | technosphere | 0 | electricity, low voltage |  | 1.5 | 1.2 | 1.5 | 1.1 | 2 | 1.2 | 1.05
market group for electricity, low voltage | 0.15 | RER | kilowatt hour | technosphere | 0 | electricity, low voltage |  | 1.5 | 1.2 | 1.5 | 1.1 | 2 | 1.2 | 1.05
Activity | carbon fiber production, fiber relaxation
Category | main
comment | 1 kg of finished carbon fiber Toray T700 G. Carbon fiber manufacturing. Source: based on Ellringmann et al. (2016), Gill et al. (2016), Mützel (2012).
location | RER
production amount | 1
reference product | carbon fiber, relaxed
source | Benitez A, Wulf C, de Palmenaer A, Lengersdorf M, Röding T, Grube T, et al. Ecological assessment of fuel cell electric vehicles with special focus on type IV carbon fiber hydrogen tank. J Clean Prod 2021;278:123277. https://doi.org/10.1016/j.jclepro.2020.123277.
unit | kilogram
worksheet name | Carbon fiber
Exchanges
name | amount | location | unit | type | uncertainty type | reference product | simapro category | u1 | u2 | u3 | u4 | u5 | u6 | ub
carbon fiber production, fiber relaxation | 1 | RER | kilogram | production |  | carbon fiber, relaxed | Material/Chemicals/Organic
air separation, cryogenic | 0.99605 | RER | kilogram | technosphere | 0 | nitrogen, liquid |  | 1.5 | 1.2 | 1.5 | 1.1 | 2 | 1.2 | 1.05
carbon fiber production, fiber coagulation, stretching, washing, sizing and drying | 1.0011 | RER | kilogram | technosphere | 0 | carbon fiber, dried |  | 1.5 | 1.2 | 1.5 | 1.1 | 2 | 1.2 | 1.05
market for compressed air, 1000 kPa gauge | 0.23038 | RER | cubic meter | technosphere | 0 | compressed air, 1000 kPa gauge |  | 1.5 | 1.2 | 1.5 | 1.1 | 2 | 1.2 | 1.05
market for ethylene glycol | 2.2219e-05 | GLO | kilogram | technosphere | 0 | ethylene glycol |  | 1.5 | 1.2 | 1.5 | 1.1 | 2 | 1.2 | 1.05
market for ethylene glycol | 2.7801e-05 | GLO | kilogram | technosphere | 0 | ethylene glycol |  | 1.5 | 1.2 | 1.5 | 1.1 | 2 | 1.2 | 1.05
market for heat, from steam, in chemical industry | 0.9134 | RER | megajoule | technosphere | 0 | heat, from steam, in chemical industry |  | 1.5 | 1.2 | 1.5 | 1.1 | 2 | 1.2 | 1.05
market for silicone product | 0.0050018 | RER | kilogram | technosphere | 0 | silicone product |  | 1.5 | 1.2 | 1.5 | 1.1 | 2 | 1.2 | 1.05
market group for electricity, low voltage | 0.025811 | RER | kilowatt hour | technosphere | 0 | electricity, low voltage |  | 1.5 | 1.2 | 1.5 | 1.1 | 2 | 1.2 | 1.05
market group for electricity, low voltage | 0.12639 | RER | kilowatt hour | technosphere | 0 | electricity, low voltage |  | 1.5 | 1.2 | 1.5 | 1.1 | 2 | 1.2 | 1.05
Activity | carbon fiber production, fiber stabilization, carbonization, electrolysis and washing
Category | main
comment | 1 kg of finished carbon fiber Toray T700 G. Carbon fiber manufacturing. Source: based on Ellringmann et al. (2016), Gill et al. (2016), Mützel (2012).
location | RER
production amount | 1
reference product | carbon fiber, washed
source | Benitez A, Wulf C, de Palmenaer A, Lengersdorf M, Röding T, Grube T, et al. Ecological assessment of fuel cell electric vehicles with special focus on type IV carbon fiber hydrogen tank. J Clean Prod 2021;278:123277. https://doi.org/10.1016/j.jclepro.2020.123277.
unit | kilogram
worksheet name | Carbon fiber
Exchanges
name | amount | location | unit | type | uncertainty type | reference product | simapro category | u1 | u2 | u3 | u4 | u5 | u6 | ub
carbon fiber production, fiber stabilization, carbonization, electrolysis and washing | 1 | RER | kilogram | production |  | carbon fiber, washed | Material/Chemicals/Organic
air separation, cryogenic | 2.1169 | RER | kilogram | technosphere | 0 | nitrogen, liquid |  | 1.5 | 1.2 | 1.5 | 1.1 | 2 | 1.2 | 1.05
air separation, cryogenic | 5.962 | RER | kilogram | technosphere | 0 | nitrogen, liquid |  | 1.5 | 1.2 | 1.5 | 1.1 | 2 | 1.2 | 1.05
carbon fiber production, exhaust gas treatment 1 | 33.1953 | RER | kilogram | technosphere | 0 | carbon fiber production, exhaust gas treatment 1 |  | 1.5 | 1.2 | 1.5 | 1.1 | 2 | 1.2 | 1.05
carbon fiber production, exhaust gas treatment 2 | 2.6253 | RER | kilogram | technosphere | 0 | carbon fiber production, exhaust gas treatment 2 |  | 1.5 | 1.2 | 1.5 | 1.1 | 2 | 1.2 | 1.05
carbon fiber production, exhaust gas treatment 2 | 7.0907 | RER | kilogram | technosphere | 0 | carbon fiber production, exhaust gas treatment 2 |  | 1.5 | 1.2 | 1.5 | 1.1 | 2 | 1.2 | 1.05
carbon fiber production, fiber winding and unwinding | 2.5063 | RER | kilogram | technosphere | 0 | carbon fiber, unwound |  | 1.5 | 1.2 | 1.5 | 1.1 | 2 | 1.2 | 1.05
market for ammonium bicarbonate | 0.018425 | RER | kilogram | technosphere | 0 | ammonium bicarbonate |  | 1.5 | 1.2 | 1.5 | 1.1 | 2 | 1.2 | 1.05
market for compressed air, 1000 kPa gauge | 0.0048883 | RER | cubic meter | technosphere | 0 | compressed air, 1000 kPa gauge |  | 1.5 | 1.2 | 1.5 | 1.1 | 2 | 1.2 | 1.05
market for compressed air, 1000 kPa gauge | 0.0026832 | RER | cubic meter | technosphere | 0 | compressed air, 1000 kPa gauge |  | 1.5 | 1.2 | 1.5 | 1.1 | 2 | 1.2 | 1.05
market for compressed air, 1000 kPa gauge | 0.17211 | RER | cubic meter | technosphere | 0 | compressed air, 1000 kPa gauge |  | 1.5 | 1.2 | 1.5 | 1.1 | 2 | 1.2 | 1.05
market for ethylene glycol | 0.00016419 | GLO | kilogram | technosphere | 0 | ethylene glycol |  | 1.5 | 1.2 | 1.5 | 1.1 | 2 | 1.2 | 1.05
market for ethylene glycol | 0.0067644 | GLO | kilogram | technosphere | 0 | ethylene glycol |  | 1.5 | 1.2 | 1.5 | 1.1 | 2 | 1.2 | 1.05
market for ethylene glycol | 0.00070529 | GLO | kilogram | technosphere | 0 | ethylene glycol |  | 1.5 | 1.2 | 1.5 | 1.1 | 2 | 1.2 | 1.05
market for heat, from steam, in chemical industry | 4.6509 | RER | megajoule | technosphere | 0 | heat, from steam, in chemical industry |  | 1.5 | 1.2 | 1.5 | 1.1 | 2 | 1.2 | 1.05
market for natural gas, medium pressure, vehicle grade | 0.19834 | GLO | kilogram | technosphere | 0 | natural gas, medium pressure, vehicle grade |  | 1.5 | 1.2 | 1.5 | 1.1 | 2 | 1.2 | 1.05
market for tap water | 0.44954 | Europe without Switzerland | kilogram | technosphere | 0 | tap water |  | 1.5 | 1.2 | 1.5 | 1.1 | 2 | 1.2 | 1.05
market for tap water | 0.16145 | Europe without Switzerland | kilogram | technosphere | 0 | tap water |  | 1.5 | 1.2 | 1.5 | 1.1 | 2 | 1.2 | 1.05
market for water, deionised | 8.1136e-05 | Europe without Switzerland | kilogram | technosphere | 0 | water, deionised |  | 1.5 | 1.2 | 1.5 | 1.1 | 2 | 1.2 | 1.05
market group for electricity, low voltage | 0.043681 | RER | kilowatt hour | technosphere | 0 | electricity, low voltage |  | 1.5 | 1.2 | 1.5 | 1.1 | 2 | 1.2 | 1.05
market group for electricity, low voltage | 0.19386 | RER | kilowatt hour | technosphere | 0 | electricity, low voltage |  | 1.5 | 1.2 | 1.5 | 1.1 | 2 | 1.2 | 1.05
market group for electricity, low voltage | 7.2656 | RER | kilowatt hour | technosphere | 0 | electricity, low voltage |  | 1.5 | 1.2 | 1.5 | 1.1 | 2 | 1.2 | 1.05
market group for electricity, low voltage | 3.7559 | RER | kilowatt hour | technosphere | 0 | electricity, low voltage |  | 1.5 | 1.2 | 1.5 | 1.1 | 2 | 1.2 | 1.05
market group for electricity, low voltage | 16.9673 | RER | kilowatt hour | technosphere | 0 | electricity, low voltage |  | 1.5 | 1.2 | 1.5 | 1.1 | 2 | 1.2 | 1.05
Activity | carbon fiber production, fiber winding and unwinding
Category | main
comment | 1 kg of finished carbon fiber Toray T700 G. Carbon fiber manufacturing. Source: based on Ellringmann et al. (2016), Gill et al. (2016), Mützel (2012).
location | RER
production amount | 1
reference product | carbon fiber, unwound
source | Benitez A, Wulf C, de Palmenaer A, Lengersdorf M, Röding T, Grube T, et al. Ecological assessment of fuel cell electric vehicles with special focus on type IV carbon fiber hydrogen tank. J Clean Prod 2021;278:123277. https://doi.org/10.1016/j.jclepro.2020.123277.
unit | kilogram
worksheet name | Carbon fiber
Exchanges
name | amount | location | unit | type | uncertainty type | reference product | simapro category | u1 | u2 | u3 | u4 | u5 | u6 | ub
carbon fiber production, fiber winding and unwinding | 1 | RER | kilogram | production |  | carbon fiber, unwound | Material/Chemicals/Organic
carbon fiber production, fiber relaxation | 1 | RER | kilogram | technosphere | 0 | carbon fiber, relaxed |  | 1.5 | 1.2 | 1.5 | 1.1 | 2 | 1.2 | 1.05
market for compressed air, 1000 kPa gauge | 0.035971 | RER | cubic meter | technosphere | 0 | compressed air, 1000 kPa gauge |  | 1.5 | 1.2 | 1.5 | 1.1 | 2 | 1.2 | 1.05
market for compressed air, 1000 kPa gauge | 0.15261 | RER | cubic meter | technosphere | 0 | compressed air, 1000 kPa gauge |  | 1.5 | 1.2 | 1.5 | 1.1 | 2 | 1.2 | 1.05
market for water, deionised | 0.10241 | Europe without Switzerland | kilogram | technosphere | 0 | water, deionised |  | 1.5 | 1.2 | 1.5 | 1.1 | 2 | 1.2 | 1.05
market group for electricity, low voltage | 0.046763 | RER | kilowatt hour | technosphere | 0 | electricity, low voltage |  | 1.5 | 1.2 | 1.5 | 1.1 | 2 | 1.2 | 1.05
market group for electricity, low voltage | 0.11183 | RER | kilowatt hour | technosphere | 0 | electricity, low voltage |  | 1.5 | 1.2 | 1.5 | 1.1 | 2 | 1.2 | 1.05
Activity | carbon fiber production, weaved, at factory
Category | main
comment | 1 kg of finished carbon fiber Toray T700 G. Carbon fiber manufacturing. Source: based on Ellringmann et al. (2016), Gill et al. (2016), Mützel (2012).
location | RER
production amount | 1
reference product | carbon fiber, weaved
source | Benitez A, Wulf C, de Palmenaer A, Lengersdorf M, Röding T, Grube T, et al. Ecological assessment of fuel cell electric vehicles with special focus on type IV carbon fiber hydrogen tank. J Clean Prod 2021;278:123277. https://doi.org/10.1016/j.jclepro.2020.123277.
unit | kilogram
worksheet name | Carbon fiber
Exchanges
name | amount | location | unit | type | uncertainty type | reference product | simapro category | u1 | u2 | u3 | u4 | u5 | u6 | ub
carbon fiber production, weaved, at factory | 1 | RER | kilogram | production |  | carbon fiber, weaved | Material/Chemicals/Organic
carbon fiber production, fiber drying and sizing | 1 | RER | kilogram | technosphere | 0 | carbon fiber, dried and sized |  | 1.5 | 1.2 | 1.5 | 1.1 | 2 | 1.2 | 1.05
market for compressed air, 1000 kPa gauge | 0.0585 | RER | cubic meter | technosphere | 0 | compressed air, 1000 kPa gauge |  | 1.5 | 1.2 | 1.5 | 1.1 | 2 | 1.2 | 1.05
market group for electricity, low voltage | 0.52 | RER | kilowatt hour | technosphere | 0 | electricity, low voltage |  | 1.5 | 1.2 | 1.5 | 1.1 | 2 | 1.2 | 1.05
Activity | carbon monoxide, from RWGS, for Fischer Tropsch process, hydrogen from coal gasification
comment | Adapted from van der Giesen et al. 2014. Density of syngas: 0.470kg/m3 @1 bar. LHV: 23.9 MJ/kg. Here, the CO2 needed (1.57 kg CO2) comes from a redirected amount from the coal gasification process (which produces 18.024 kg CO2 per kg H2). Hence, that is 1.57 kg that are not emitted, so a correction is applied here.
location | RER
production amount | 1
reference product | carbon monoxide, from RWGS
type | process
unit | kilogram
worksheet name | FT fuel - Diesel
Exchanges
name | amount | location | unit | categories | type | reference product
Carbon dioxide, fossil | -1.57 |  | kilogram | air | biosphere
carbon monoxide, from RWGS, for Fischer Tropsch process, hydrogen from coal gasification | 1 | RER | kilogram |  | production | carbon monoxide, from RWGS
fixed bed reactor for RWGS | 1.93e-09 | RER | unit |  | technosphere | fixed bed reactor
hydrogen production, gaseous, 30 bar, from hard coal gasification and reforming, at coal gasification plant | 0.07 | RER | kilogram |  | technosphere | hydrogen, gaseous, 30 bar
Activity | carbon monoxide, from RWGS, for Fischer Tropsch process, hydrogen from coal gasification, with CCS
comment | Adapted from van der Giesen et al. 2014. Density of syngas: 0.470kg/m3 @1 bar. LHV: 23.9 MJ/kg. Here, the CO2 needed (1.57 kg CO2) comes from a redirected amount from the coal gasification process with CCS (which produces 18 kg CO2 per kg H2 if CCS is not applied). We do not need to correct the carbon balance because the amount of CO2 not stored underground ends up anyway embodied in the fuel instead (until combustion).
location | RER
production amount | 1
reference product | carbon monoxide, from RWGS
type | process
unit | kilogram
worksheet name | FT fuel - Diesel
Exchanges
name | amount | location | unit | categories | type | reference product
Carbon dioxide, fossil | 0 |  | kilogram | air | biosphere
carbon monoxide, from RWGS, for Fischer Tropsch process, hydrogen from coal gasification, with CCS | 1 | RER | kilogram |  | production | carbon monoxide, from RWGS
fixed bed reactor for RWGS | 1.93e-09 | RER | unit |  | technosphere | fixed bed reactor
hydrogen production, gaseous, 30 bar, from hard coal gasification and reforming, with CCS, at coal gasification plant | 0.07 | RER | kilogram |  | technosphere | hydrogen, gaseous, 30 bar
Activity | carbon monoxide, from RWGS, for Fischer Tropsch process, hydrogen from electrolysis
comment | Adapted from van der Giesen et al. 2014. Density of syngas: 0.470kg/m3 @1 bar. LHV: 23.9 MJ/kg.
location | RER
production amount | 1
reference product | carbon monoxide, from RWGS
type | process
unit | kilogram
worksheet name | FT fuel - Diesel
Exchanges
name | amount | location | unit | type | reference product
carbon monoxide, from RWGS, for Fischer Tropsch process, hydrogen from electrolysis | 1 | RER | kilogram | production | carbon monoxide, from RWGS
carbon dioxide, captured from atmosphere, with a solvent-based direct air capture system, 1MtCO2 | 1.57 | RER | kilogram | technosphere | carbon dioxide, captured from atmosphere
fixed bed reactor for RWGS | 1.93e-09 | RER | unit | technosphere | fixed bed reactor
hydrogen production, gaseous, 30 bar, from PEM electrolysis, from grid electricity | 0.07 | RER | kilogram | technosphere | hydrogen, gaseous, 30 bar
Activity | carbon monoxide, from RWGS, for Fischer Tropsch process, hydrogen from wood gasification
comment | Adapted from van der Giesen et al. 2014. Density of syngas: 0.470kg/m3 @1 bar. LHV: 23.9 MJ/kg. The source for CO2 is from the gasification step to produce the H2. Hence, it comes free of burden. However, this means we need to reduce the CO2 amount emitted by the gasification process here, as it effectively ends up in the fuel instead.
location | RER
production amount | 1
reference product | carbon monoxide, from RWGS
type | process
unit | kilogram
worksheet name | FT fuel - Diesel
Exchanges
name | amount | location | unit | categories | type | reference product
Carbon dioxide, non-fossil | -1.57 |  | kilogram | air | biosphere
carbon monoxide, from RWGS, for Fischer Tropsch process, hydrogen from wood gasification | 1 | RER | kilogram |  | production | carbon monoxide, from RWGS
fixed bed reactor for RWGS | 1.93e-09 | RER | unit |  | technosphere | fixed bed reactor
hydrogen production, gaseous, 25 bar, from gasification of woody biomass in entrained flow gasifier, at gasification plant | 0.07 | RER | kilogram |  | technosphere | hydrogen, gaseous, 25 bar
Activity | carbon monoxide, from RWGS, for Fischer Tropsch process, hydrogen from wood gasification, with CCS
comment | Adapted from van der Giesen et al. 2014. Density of syngas: 0.470kg/m3 @1 bar. LHV: 23.9 MJ/kg. The source for CO2 is from the gasification step to produce the H2. Hence, it comes free of burden. The CO2, instead of being stored underground, is embodied in teh fuel, hence no correction is needed.
location | RER
production amount | 1
reference product | carbon monoxide, from RWGS
type | process
unit | kilogram
worksheet name | FT fuel - Diesel
Exchanges
name | amount | location | unit | categories | type | reference product
Carbon dioxide, non-fossil | 0 |  | kilogram | air | biosphere
carbon monoxide, from RWGS, for Fischer Tropsch process, hydrogen from wood gasification, with CCS | 1 | RER | kilogram |  | production | carbon monoxide, from RWGS
fixed bed reactor for RWGS | 1.93e-09 | RER | unit |  | technosphere | fixed bed reactor
hydrogen production, gaseous, 25 bar, from gasification of woody biomass in entrained flow gasifier, with CCS, at gasification plant | 0.07 | RER | kilogram |  | technosphere | hydrogen, gaseous, 25 bar
Activity | cathode current collector, LFP
location | JP
production amount | 1
reference product | cathode current collector, LFP
unit | kilogram
worksheet name | Battery - NMC
Exchanges
name | amount | database | location | unit | type | reference product
cathode current collector, LFP | 1 | LFP battery import | JP | kilogram | production | cathode current collector, LFP
aluminium production, primary, ingot | 1 | ecoinvent 3.3 cutoff | IAI Area, Asia, without China and GCC | kilogram | technosphere | aluminium, primary, ingot
market for sheet rolling, aluminium | 1 | ecoinvent 3.3 cutoff | GLO | kilogram | technosphere | sheet rolling, aluminium
Activity | cathode current collector, LTO
location | JP
production amount | 1
reference product | cathode current collector, LTO
unit | kilogram
worksheet name | Battery - NMC
Exchanges
name | amount | database | location | unit | type | reference product
cathode current collector, LTO | 1 | Car db | JP | kilogram | production | cathode current collector, LTO
aluminium production, primary, ingot | 1 | ecoinvent 3.3 cutoff | IAI Area, Asia, without China and GCC | kilogram | technosphere | aluminium, primary, ingot
market for sheet rolling, aluminium | 1 | ecoinvent 3.3 cutoff | GLO | kilogram | technosphere | sheet rolling, aluminium
Activity | cathode paste, LFP
location | JP
production amount | 1
reference product | cathode paste, LFP
unit | kilogram
worksheet name | Battery - NMC
Exchanges
name | amount | database | location | unit | type | reference product
cathode paste, LFP | 1 | LFP battery import | JP | kilogram | production | cathode paste, LFP
lithium iron phosphate [LiFePO4] | 0.87 | LFP battery import | JP | kilogram | technosphere | lithium iron phosphate [LiFePO4]
market for N-methyl-2-pyrrolidone | 0.28 | ecoinvent 3.3 cutoff | GLO | kilogram | technosphere | N-methyl-2-pyrrolidone
market for carbon black | 0.05 | ecoinvent 3.3 cutoff | GLO | kilogram | technosphere | carbon black
market for polyvinylfluoride | 0.08 | ecoinvent 3.3 cutoff | GLO | kilogram | technosphere | polyvinylfluoride
Activity | cathode, NCA, for Li-ion battery
location | GLO
production amount | 1
reference product | cathode, NCA, for Li-ion battery
source | Originally from Dai, Q., Kelly, J. C., Gaines, L., & Wang, M. (2019). Life cycle analysis of lithium-ion batteries for automotive applications. Batteries, 5(2), 48. The inventory is modelled according to the publication of Dai et al. (2019), in which a battery pack with gross pack energy of 23.5 kWh made of 140 3.6 V- 46Ah prismatic cells is presented. Cells are made of nicke-manganese-cobalt (NCA) cathode and a graphite-based anode, liquid electrolyte and a porous plastic separator. Infrastructure is included as well in this dataset as "electronic component factory". Updated by: Eleonora Crenna, EMPA, Switzerland, see https://doi.org/10.1016/j.resconrec.2021.105619
unit | kilogram
worksheet name | Battery - NMC
Exchanges
name | amount | location | unit | type | reference product
cathode, NCA, for Li-ion battery | 1 | GLO | kilogram | production | cathode, NCA, for Li-ion battery
NCA oxide | 0.95 | GLO | kilogram | technosphere | NCA oxide
market for N-methyl-2-pyrrolidone | 0.0056 | GLO | kilogram | technosphere | N-methyl-2-pyrrolidone
market for carbon black | 0.025 | GLO | kilogram | technosphere | carbon black
market for chemical factory, organics | 4e-10 | GLO | unit | technosphere | chemical factory, organics
market for heat, district or industrial, natural gas | 27.8 | RoW | megajoule | technosphere | heat, district or industrial, natural gas
market for polyvinylfluoride | 0.025 | GLO | kilogram | technosphere | polyvinylfluoride
market for transport, freight train | 0.0027745 | RoW | ton kilometer | technosphere | transport, freight train
market for transport, freight, lorry, unspecified | 0.059189 | RoW | ton kilometer | technosphere | transport, freight, lorry, unspecified
market for transport, freight, sea, container ship | 0.20568 | GLO | ton kilometer | technosphere | transport, freight, sea, container ship
market group for electricity, medium voltage | 0.44059 | GLO | kilowatt hour | technosphere | electricity, medium voltage
Activity | cathode, NMC-111, for Li-ion battery
location | GLO
production amount | 1
reference product | cathode, NMC-111, for Li-ion battery
source | Originally from Dai, Q., Kelly, J. C., Gaines, L., & Wang, M. (2019). Life cycle analysis of lithium-ion batteries for automotive applications. Batteries, 5(2), 48. The inventory is modelled according to the publication of Dai et al. (2019), in which a battery pack with gross pack energy of 23.5 kWh made of 140 3.6 V- 46Ah prismatic cells is presented. Cells are made of nicke-manganese-cobalt (NMC-111) cathode and a graphite-based anode, liquid electrolyte and a porous plastic separator. Infrastructure is included as well in this dataset as "electronic component factory". Updated by: Eleonora Crenna, EMPA, Switzerland, see https://doi.org/10.1016/j.resconrec.2021.105619
unit | kilogram
worksheet name | Battery - NMC
Exchanges
name | amount | location | unit | type | reference product
cathode, NMC-111, for Li-ion battery | 1 | GLO | kilogram | production | cathode, NMC-111, for Li-ion battery
NMC-111 oxide | 0.95 | GLO | kilogram | technosphere | NMC-111 oxide
market for N-methyl-2-pyrrolidone | 0.0056 | GLO | kilogram | technosphere | N-methyl-2-pyrrolidone
market for carbon black | 0.025 | GLO | kilogram | technosphere | carbon black
market for chemical factory, organics | 4e-10 | GLO | unit | technosphere | chemical factory, organics
market for heat, district or industrial, natural gas | 25.8646 | RoW | megajoule | technosphere | heat, district or industrial, natural gas
market for polyvinylfluoride | 0.025 | GLO | kilogram | technosphere | polyvinylfluoride
market for transport, freight train | 0.0027745 | RoW | ton kilometer | technosphere | transport, freight train
market for transport, freight, lorry, unspecified | 0.059189 | RoW | ton kilometer | technosphere | transport, freight, lorry, unspecified
market for transport, freight, sea, container ship | 0.20568 | GLO | ton kilometer | technosphere | transport, freight, sea, container ship
market group for electricity, medium voltage | 0.44059 | GLO | kilowatt hour | technosphere | electricity, medium voltage
Activity | cathode, NMC-622, for Li-ion battery
location | GLO
production amount | 1
reference product | cathode, NMC-622, for Li-ion battery
source | Originally from Dai, Q., Kelly, J. C., Gaines, L., & Wang, M. (2019). Life cycle analysis of lithium-ion batteries for automotive applications. Batteries, 5(2), 48. The inventory is modelled according to the publication of Dai et al. (2019), in which a battery pack with gross pack energy of 23.5 kWh made of 140 3.6 V- 46Ah prismatic cells is presented. Cells are made of nicke-manganese-cobalt (NMC-622) cathode and a graphite-based anode, liquid electrolyte and a porous plastic separator. Infrastructure is included as well in this dataset as "electronic component factory". Updated by: Eleonora Crenna, EMPA, Switzerland, see https://doi.org/10.1016/j.resconrec.2021.105619
unit | kilogram
worksheet name | Battery - NMC
Exchanges
name | amount | location | unit | type | reference product
cathode, NMC-622, for Li-ion battery | 1 | GLO | kilogram | production | cathode, NMC-622, for Li-ion battery
NMC-622 oxide | 0.95 | GLO | kilogram | technosphere | NMC-622 oxide
market for N-methyl-2-pyrrolidone | 0.0056 | GLO | kilogram | technosphere | N-methyl-2-pyrrolidone
market for carbon black | 0.025 | GLO | kilogram | technosphere | carbon black
market for chemical factory, organics | 4e-10 | GLO | unit | technosphere | chemical factory, organics
market for heat, district or industrial, natural gas | 25.8646 | RoW | megajoule | technosphere | heat, district or industrial, natural gas
market for polyvinylfluoride | 0.025 | GLO | kilogram | technosphere | polyvinylfluoride
market for transport, freight train | 0.0027745 | RoW | ton kilometer | technosphere | transport, freight train
market for transport, freight, lorry, unspecified | 0.059189 | RoW | ton kilometer | technosphere | transport, freight, lorry, unspecified
market for transport, freight, sea, container ship | 0.20568 | GLO | ton kilometer | technosphere | transport, freight, sea, container ship
market group for electricity, medium voltage | 0.44059 | GLO | kilowatt hour | technosphere | electricity, medium voltage
Activity | cathode, NMC-811, for Li-ion battery
location | GLO
production amount | 1
reference product | cathode, NMC-811, for Li-ion battery
source | Originally from Dai, Q., Kelly, J. C., Gaines, L., & Wang, M. (2019). Life cycle analysis of lithium-ion batteries for automotive applications. Batteries, 5(2), 48. The inventory is modelled according to the publication of Dai et al. (2019), in which a battery pack with gross pack energy of 23.5 kWh made of 140 3.6 V- 46Ah prismatic cells is presented. Cells are made of nicke-manganese-cobalt (NMC-811) cathode and a graphite-based anode, liquid electrolyte and a porous plastic separator. Infrastructure is included as well in this dataset as "electronic component factory". Updated by: Eleonora Crenna, EMPA, Switzerland, see https://doi.org/10.1016/j.resconrec.2021.105619
unit | kilogram
worksheet name | Battery - NMC
Exchanges
name | amount | location | unit | type | reference product
cathode, NMC-811, for Li-ion battery | 1 | GLO | kilogram | production | cathode, NMC-811, for Li-ion battery
NMC-811 oxide | 0.95 | GLO | kilogram | technosphere | NMC-811 oxide
market for N-methyl-2-pyrrolidone | 0.0056 | GLO | kilogram | technosphere | N-methyl-2-pyrrolidone
market for carbon black | 0.025 | GLO | kilogram | technosphere | carbon black
market for chemical factory, organics | 4e-10 | GLO | unit | technosphere | chemical factory, organics
market for heat, district or industrial, natural gas | 28.074 | RoW | megajoule | technosphere | heat, district or industrial, natural gas
market for polyvinylfluoride | 0.025 | GLO | kilogram | technosphere | polyvinylfluoride
market for transport, freight train | 0.0027745 | CN | ton kilometer | technosphere | transport, freight train
market for transport, freight, lorry, unspecified | 0.059189 | RoW | ton kilometer | technosphere | transport, freight, lorry, unspecified
market for transport, freight, sea, container ship | 0.20568 | GLO | ton kilometer | technosphere | transport, freight, sea, container ship
market group for electricity, medium voltage | 0.44059 | GLO | kilowatt hour | technosphere | electricity, medium voltage
Activity | cell container
location | GLO
production amount | 1
reference product | cell container
unit | kilogram
worksheet name | Battery - NMC
Exchanges
name | amount | database | location | unit | type | reference product
cell container | 1 | Car db | GLO | kilogram | production | cell container
multilayer pouch | 0.4 | Car db | GLO | kilogram | technosphere | multilayer pouch
tab Aluminum | 0.22 | Car db | GLO | kilogram | technosphere | tab Aluminum
tab Copper | 0.38 | Car db | GLO | kilogram | technosphere | tab Copper
Activity | cell module production, LFP, for home storage system
amount | 1
comment | Life cycle assessment (LCA) of a battery home storage system based on primary data, Friedrich B. Jasper, Jana Spathe, Manuel Baumann, Jens F. Peters, Janna Ruhland, Marcel Weil, 2020, Journal of Cleaner Production
location | RER
reference product | cell module, LFP, for home storage system
unit | kilogram
worksheet name | lci
Exchanges
name | amount | location | unit | type | comment | reference product
cell module production, LFP, for home storage system | 1 | RER | kilogram | production |  | cell module, LFP, for home storage system
battery module system production | 0.03 | RER | kilogram | technosphere | BMS | battery module system for home storage system module
market for battery cell, Li-ion, LFP | 0.63 | GLO | kilogram | technosphere | LFP cell | battery cell, Li-ion, LFP
market for metal working, average for steel product manufacturing | 0.34 | GLO | kilogram | technosphere | Metal working steel | metal working, average for steel product manufacturing
market for steel, low-alloyed | 0.34 | GLO | kilogram | technosphere | Steel | steel, low-alloyed
market for transport, freight train | 1 | Europe without Switzerland | ton kilometer | technosphere | Transport, train | transport, freight train
market for transport, freight, lorry 16-32 metric ton, EURO5 | 1 | RER | ton kilometer | technosphere | Transport, lorry | transport, freight, lorry 16-32 metric ton, EURO5
market for transport, freight, sea, container ship | 8 | GLO | ton kilometer | technosphere | Transport, ship | transport, freight, sea, container ship
Activity | cell module production, NMC811, for home storage system
amount | 1
comment | Life cycle assessment (LCA) of a battery home storage system based on primary data, Friedrich B. Jasper, Jana Spathe, Manuel Baumann, Jens F. Peters, Janna Ruhland, Marcel Weil, 2020, Journal of Cleaner Production
location | RER
reference product | cell module, NMC811, for home storage system
unit | kilogram
worksheet name | lci
Exchanges
name | amount | location | unit | type | comment | reference product
cell module production, NMC811, for home storage system | 1 | RER | kilogram | production |  | cell module, NMC811, for home storage system
battery module system production | 0.03 | RER | kilogram | technosphere | BMS | battery module system for home storage system module
market for battery cell, Li-ion, NMC811 | 0.63 | GLO | kilogram | technosphere | LFP cell | battery cell, Li-ion, NMC811
market for metal working, average for steel product manufacturing | 0.34 | GLO | kilogram | technosphere | Metal working steel | metal working, average for steel product manufacturing
market for steel, low-alloyed | 0.34 | GLO | kilogram | technosphere | Steel | steel, low-alloyed
market for transport, freight train | 1 | Europe without Switzerland | ton kilometer | technosphere | Transport, train | transport, freight train
market for transport, freight, lorry 16-32 metric ton, EURO5 | 1 | RER | ton kilometer | technosphere | Transport, lorry | transport, freight, lorry 16-32 metric ton, EURO5
market for transport, freight, sea, container ship | 8 | GLO | ton kilometer | technosphere | Transport, ship | transport, freight, sea, container ship
Activity | coal coking, for coal tar pitch production
comment | Surovtseva, D, Crossin, E, Pell, R, Stamford, L. Toward a life cycle inventory for graphite production. J Ind Ecol. 2022; 26: 964– 979. https://doi.org/10.1111/jiec.13234. Coal is a common precursor for the tar pitch which is used for the preparation of graphitization precursor and also for coating of the final spherical graphite. Relevant data include coal mining, coking to produce tar and distillation of tar to produce pitch. It is understood that the distillation of tar to pitch is generally integrated with the coal coking, and the authors were not able to identify a reputable source containing dedicated dataset for distillation. Allocation is based on physical yield of tar pitch.
location | CN
production amount | 1
reference product | tar pitch
source | Surovtseva, D, Crossin, E, Pell, R, Stamford, L. Toward a life cycle inventory for graphite production. J Ind Ecol. 2022; 26: 964– 979. https://doi.org/10.1111/jiec.13234
unit | kilogram
worksheet name | graphite
Exchanges
name | amount | location | unit | categories | type | comment | reference product
Carbon dioxide, fossil | 12.5 |  | kilogram | air | biosphere
Carbon monoxide, fossil | 0.018146 |  | kilogram | air | biosphere
Methane, fossil | 0.0036875 |  | kilogram | air | biosphere
Nitrogen oxides | 0.017646 |  | kilogram | air | biosphere
coal coking, for coal tar pitch production | 1 | CN | kilogram |  | production | washed coal. Probably does not include the washing here. | tar pitch
coking | 169.75 | RoW | megajoule |  | technosphere |  | coal gas
market for hard coal | 41.6667 | CN | kilogram |  | technosphere | ca. 3% of energy input from electricity | hard coal
market group for electricity, medium voltage | 1.4583 | CN | kilowatt hour |  | technosphere | ca. 97% of energy input for coking gas. Used a German one. | electricity, medium voltage
Activity | cobalt hydroxide, via hydrometallurigcal ore procesing, economic allocation
comment | Cobalt hydroxide from hydrometallurgical ore processing, in the Democratic Republic of the Congo. The cobalt-copper ore comes 20% from artisanal mines, 80% from industrial mines. Adapted in Arvidsson, R., Chordia, M. & Nordelöf, A. Quantifying the life-cycle health impacts of a cobalt-containing lithium-ion battery. Int J Life Cycle Assess (2022). https://doi.org/10.1007/s11367-022-02084-3, originally from Cobalt Life Cycle Analysis Update for the GREET Model, Dai et al. 2018. Economic allocation between copper (7,300 USD/ton) and the cobalt content in the crude cobalt hydroxide (43,000 USD/ton).
economic allocation key | 0.31
location | CD
production amount | 1
reference product | cobalt hydroxide
unit | kilogram
worksheet name | disaggregated cobalt
Exchanges
name | amount | location | unit | categories | type | reference product
Sulfur dioxide | 0.010066 |  | kilogram | air | biosphere
Water, unspecified natural origin | 0.052141 |  | cubic meter | natural resource::in ground | biosphere
cobalt hydroxide, via hydrometallurigcal ore procesing, economic allocation | 1 | CD | kilogram |  | production | cobalt hydroxide
copper-cobalt mining, artisanal | 14.8 | CD | kilogram |  | technosphere | copper-cobalt ore
copper-cobalt mining, industrial, economic allocation | 59.2 | CD | kilogram |  | technosphere | copper-cobalt ore
market for electricity, medium voltage, cobalt industry | 3.0087 | GLO | kilowatt hour |  | technosphere | electricity, medium voltage, cobalt industry
market for lime, hydraulic | 0.5229 | RoW | kilogram |  | technosphere | lime, hydraulic
market for limestone, crushed, for mill | 1.4357 | RoW | kilogram |  | technosphere | limestone, crushed, for mill
market for magnesium oxide | 0.41125 | GLO | kilogram |  | technosphere | magnesium oxide
market for non-sulfidic tailing, off-site | -22 | GLO | kilogram |  | technosphere | non-sulfidic tailing, off-site
market for sodium hydroxide, without water, in 50% solution state | 0.063 | GLO | kilogram |  | technosphere | sodium hydroxide, without water, in 50% solution state
market for sulfidic tailings, from copper mine operation | -22 | ZM | kilogram |  | technosphere | sulfidic tailings, from copper mine operation
market for sulfur | 1.1036 | GLO | kilogram |  | technosphere | sulfur
market for transport, freight, sea, bulk carrier for dry goods | 13 | GLO | ton kilometer |  | technosphere | transport, freight, sea, bulk carrier for dry goods
market group for transport, freight, lorry, unspecified | 2.7 | GLO | ton kilometer |  | technosphere | transport, freight, lorry, unspecified
Activity | cobalt hydroxide, via hydrometallurigcal ore procesing, mass allocation
comment | Cobalt hydroxide from hydrometallurgical ore processing, in the Democratic Republic of the Congo. The cobalt-copper ore comes 20% from artisanal mines, 80% from industrial mines. Adapted in Arvidsson, R., Chordia, M. & Nordelöf, A. Quantifying the life-cycle health impacts of a cobalt-containing lithium-ion battery. Int J Life Cycle Assess (2022). https://doi.org/10.1007/s11367-022-02084-3, originally from Cobalt Life Cycle Analysis Update for the GREET Model, Dai et al. 2018. Economic allocation between copper (7,300 USD/ton) and the cobalt content in the crude cobalt hydroxide (43,000 USD/ton).
location | CD
mass allocation key | 0.071
production amount | 1
reference product | cobalt hydroxide
unit | kilogram
worksheet name | disaggregated cobalt
Exchanges
name | amount | location | unit | categories | type | reference product
Sulfur dioxide | 0.0023012 |  | kilogram | air | biosphere
Water, unspecified natural origin | 0.01192 |  | cubic meter | natural resource::in ground | biosphere
cobalt hydroxide, via hydrometallurigcal ore procesing, mass allocation | 1 | CD | kilogram |  | production | cobalt hydroxide
copper-cobalt mining, artisanal | 10.7129 | CD | kilogram |  | technosphere | copper-cobalt ore
copper-cobalt mining, industrial, mass allocation | 42.8518 | CD | kilogram |  | technosphere | copper-cobalt ore
market for electricity, medium voltage, cobalt industry | 0.68783 | GLO | kilowatt hour |  | technosphere | electricity, medium voltage, cobalt industry
market for lime, hydraulic | 0.1197 | RoW | kilogram |  | technosphere | lime, hydraulic
market for limestone, crushed, for mill | 0.3283 | RoW | kilogram |  | technosphere | limestone, crushed, for mill
market for magnesium oxide | 0.01435 | GLO | kilogram |  | technosphere | magnesium oxide
market for non-sulfidic tailing, off-site | -22 | GLO | kilogram |  | technosphere | non-sulfidic tailing, off-site
market for sodium hydroxide, without water, in 50% solution state | 0.01435 | GLO | kilogram |  | technosphere | sodium hydroxide, without water, in 50% solution state
market for sulfidic tailings, from copper mine operation | -22 | ZM | kilogram |  | technosphere | sulfidic tailings, from copper mine operation
market for sulfur | 0.25235 | GLO | kilogram |  | technosphere | sulfur
market for transport, freight, sea, bulk carrier for dry goods | 13 | GLO | ton kilometer |  | technosphere | transport, freight, sea, bulk carrier for dry goods
market group for transport, freight, lorry, unspecified | 2.7 | GLO | ton kilometer |  | technosphere | transport, freight, lorry, unspecified
Activity | cobalt metal production, from copper mining, via electrolysis, economic allocation
comment | Cobalt metal refining in China, via electrolysis, from cobalt sulfate, from Dai et al., 2018. Refined metallic cobalt is produced from electrolysis of CoSO4 or CoCl2 solutions in electrowinning cells (Donaldson 2005). The estimated electricity requirements for metallic cobalt production via electrowinning range from 5,000 kWh to 6,500 kWh per t of cobalt metal produced for plants based in Zambia and the DRC, and range from 3,100 kWh to 3,700 kWh per t of cobalt metal produced for plants based in the rest of the world (Bleiwas 2011).
location | CN
production amount | 1
reference product | cobalt
unit | kilogram
worksheet name | disaggregated cobalt
Exchanges
name | amount | location | unit | type | reference product
cobalt metal production, from copper mining, via electrolysis, economic allocation | 1 | CN | kilogram | production | cobalt
cobalt sulfate production, from copper mining, economic allocation | 2.63 | CN | kilogram | technosphere | cobalt sulfate
market group for electricity, medium voltage | 3.4 | CN | kilowatt hour | technosphere | electricity, medium voltage
Activity | cobalt metal production, from copper mining, via electrolysis, mass allocation
comment | Cobalt metal refining in China, via electrolysis, from cobalt sulfate, from Dai et al., 2018. Refined metallic cobalt is produced from electrolysis of CoSO4 or CoCl2 solutions in electrowinning cells (Donaldson 2005). The estimated electricity requirements for metallic cobalt production via electrowinning range from 5,000 kWh to 6,500 kWh per t of cobalt metal produced for plants based in Zambia and the DRC, and range from 3,100 kWh to 3,700 kWh per t of cobalt metal produced for plants based in the rest of the world (Bleiwas 2011).
location | CN
production amount | 1
reference product | cobalt
unit | kilogram
worksheet name | disaggregated cobalt
Exchanges
name | amount | location | unit | type | reference product
cobalt metal production, from copper mining, via electrolysis, mass allocation | 1 | CN | kilogram | production | cobalt
cobalt sulfate production, from copper mining, mass allocation | 2.63 | CN | kilogram | technosphere | cobalt sulfate
market group for electricity, medium voltage | 3.4 | CN | kilowatt hour | technosphere | electricity, medium voltage
Activity | cobalt sulfate production, from copper mining, economic allocation
kg Co per kg CoSO4 | 0.38
location | CN
production amount | 1
reference product | cobalt sulfate
source | Cobalt sulfate production, in China, from cobalt hydroxide. Originally from Cobalt Life Cycle Analysis Update for the GREET Model, Dai et al. 2018. In Dai et al., 2018., the inventory is given per kg Co-eq., not per kg CoSO4-eq. Hence, we multiply the inventory numbers by 0.38 (kg Co/kg CoSO4), to obtain per kg CoSO4.
unit | kilogram
worksheet name | disaggregated cobalt
Exchanges
name | amount | location | unit | categories | type | reference product
Water | 0.00023246 |  | cubic meter | water | biosphere
Water, cooling, unspecified natural origin | 0.018841 |  | cubic meter | natural resource::in water | biosphere
cobalt sulfate production, from copper mining, economic allocation | 1 | CN | kilogram |  | production | cobalt sulfate
cobalt hydroxide, via hydrometallurigcal ore procesing, economic allocation | 1.0868 | CD | kilogram |  | technosphere | cobalt hydroxide
disodium disulphite | 0.0304 | GLO | kilogram |  | technosphere | disodium disulphite
market for ammonium bicarbonate | 0.21812 | RoW | kilogram |  | technosphere | ammonium bicarbonate
market for chemical factory, organics | 4e-10 | GLO | unit |  | technosphere | chemical factory, organics
market for hazardous waste, for incineration | -1.0035 | RoW | kilogram |  | technosphere | hazardous waste, for incineration
market for hydrochloric acid, without water, in 30% solution state | 0.53542 | RoW | kilogram |  | technosphere | hydrochloric acid, without water, in 30% solution state
market for kerosene | 0.01786 | RoW | kilogram |  | technosphere | kerosene
market for lime | 0.00836 | RoW | kilogram |  | technosphere | lime
market for limestone, crushed, washed | 0.02128 | RoW | kilogram |  | technosphere | limestone, crushed, washed
market for soda ash, dense | 0.03344 | GLO | kilogram |  | technosphere | soda ash, dense
market for sodium hydroxide, without water, in 50% solution state | 1.0393 | GLO | kilogram |  | technosphere | sodium hydroxide, without water, in 50% solution state
market for sulfuric acid | 0.9766 | RoW | kilogram |  | technosphere | sulfuric acid
market for tap water | 18.8322 | RoW | kilogram |  | technosphere | tap water
market for transport, freight train | 0.032859 | RoW | ton kilometer |  | technosphere | transport, freight train
market for transport, freight, inland waterways, barge | 0.0026585 | RoW | ton kilometer |  | technosphere | transport, freight, inland waterways, barge
market for transport, freight, lorry, unspecified | 0.022225 | RoW | ton kilometer |  | technosphere | transport, freight, lorry, unspecified
market for transport, freight, sea, container ship | 0.063698 | GLO | ton kilometer |  | technosphere | transport, freight, sea, container ship
market for wastewater, average | -0.018841 | RoW | cubic meter |  | technosphere | wastewater, average
market group for electricity, medium voltage | 1.1515 | CN | kilowatt hour |  | technosphere | electricity, medium voltage
steam production, as energy carrier, in chemical industry | 10.7594 | RoW | megajoule |  | technosphere | heat, from steam, in chemical industry
Activity | cobalt sulfate production, from copper mining, mass allocation
kg Co per kg CoSO4 | 0.38
location | CN
production amount | 1
reference product | cobalt sulfate
source | Cobalt sulfate production, in China, from cobalt hydroxide. Originally from Cobalt Life Cycle Analysis Update for the GREET Model, Dai et al. 2018. In Dai et al., 2018., the inventory is given per kg Co-eq., not per kg CoSO4-eq. Hence, we multiply the inventory numbers by 0.38 (kg Co/kg CoSO4), to obtain per kg CoSO4.
unit | kilogram
worksheet name | disaggregated cobalt
Exchanges
name | amount | location | unit | categories | type | reference product
Water | 0.00023246 |  | cubic meter | water | biosphere
Water, cooling, unspecified natural origin | 0.018841 |  | cubic meter | natural resource::in water | biosphere
cobalt sulfate production, from copper mining, mass allocation | 1 | CN | kilogram |  | production | cobalt sulfate
cobalt hydroxide, via hydrometallurigcal ore procesing, mass allocation | 1.0868 | CD | kilogram |  | technosphere | cobalt hydroxide
disodium disulphite | 0.0304 | GLO | kilogram |  | technosphere | disodium disulphite
market for ammonium bicarbonate | 0.21812 | RoW | kilogram |  | technosphere | ammonium bicarbonate
market for chemical factory, organics | 4e-10 | GLO | unit |  | technosphere | chemical factory, organics
market for hazardous waste, for incineration | -1.0035 | RoW | kilogram |  | technosphere | hazardous waste, for incineration
market for hydrochloric acid, without water, in 30% solution state | 0.53542 | RoW | kilogram |  | technosphere | hydrochloric acid, without water, in 30% solution state
market for kerosene | 0.01786 | RoW | kilogram |  | technosphere | kerosene
market for lime | 0.00836 | RoW | kilogram |  | technosphere | lime
market for limestone, crushed, washed | 0.02128 | RoW | kilogram |  | technosphere | limestone, crushed, washed
market for soda ash, dense | 0.03344 | GLO | kilogram |  | technosphere | soda ash, dense
market for sodium hydroxide, without water, in 50% solution state | 1.0393 | GLO | kilogram |  | technosphere | sodium hydroxide, without water, in 50% solution state
market for sulfuric acid | 0.9766 | RoW | kilogram |  | technosphere | sulfuric acid
market for tap water | 18.8322 | RoW | kilogram |  | technosphere | tap water
market for transport, freight train | 0.032859 | RoW | ton kilometer |  | technosphere | transport, freight train
market for transport, freight, inland waterways, barge | 0.0026585 | RoW | ton kilometer |  | technosphere | transport, freight, inland waterways, barge
market for transport, freight, lorry, unspecified | 0.022225 | RoW | ton kilometer |  | technosphere | transport, freight, lorry, unspecified
market for transport, freight, sea, container ship | 0.063698 | GLO | ton kilometer |  | technosphere | transport, freight, sea, container ship
market for wastewater, average | -0.018841 | RoW | cubic meter |  | technosphere | wastewater, average
market group for electricity, medium voltage | 1.1515 | CN | kilowatt hour |  | technosphere | electricity, medium voltage
steam production, as energy carrier, in chemical industry | 10.7594 | RoW | megajoule |  | technosphere | heat, from steam, in chemical industry
Activity | compressor assembly for transmission hydrogen pipeline
Category | main
comment | LCI of 32-MW hydrogen compressor for transmission pipeline. The compressor operates at 27.7 MW, and is required every 125 km. Sourced from C. Tsiklios, M. Hermesmann, T.E. Müller, Hydrogen transport in large-scale transmission pipeline networks: Thermodynamic and environmental assessment of repurposed and new pipeline configurations, Applied Energy, 2022, https://doi.org/10.1016/j.apenergy.2022.120097. Lifetime [years]: 20 Number of compressors per 500 km [unit]: 4 Pressure drop per 500 km [bar]: 46.54 Compression capacity [MW]: 32 Power consumption [MW]: 27.7
location | RER
production amount | 1
reference product | compressor, for hydrogen transmission
source | C. Tsiklios, M. Hermesmann, T.E. Müller, Hydrogen transport in large-scale transmission pipeline networks: Thermodynamic and environmental assessment of repurposed and new pipeline configurations, Applied Energy, 2022, https://doi.org/10.1016/j.apenergy.2022.120097
type | process
unit | unit
worksheet name | Sheet1
Exchanges
name | amount | location | unit | categories | type | uncertainty type | negative | reference product | u1 | u2 | u3 | u4 | u5 | u6 | ub
Water | 35.46 |  | cubic meter | air | biosphere | 0 |  |  | 1.5 | 1.2 | 1.5 | 1.1 | 2 | 1.2 | 1.5
Water | 58.48 |  | cubic meter | water | biosphere | 0 |  |  | 1.5 | 1.2 | 1.5 | 1.1 | 2 | 1.2 | 1.5
Water, cooling, unspecified natural origin | 83.18 |  | cubic meter | natural resource::in water | biosphere | 0 |  |  | 1.5 | 1.2 | 1.5 | 1.1 | 2 | 1.2 | 3
Water, unspecified natural origin | 10.77 |  | cubic meter | natural resource::in water | biosphere | 0 |  |  | 1.5 | 1.2 | 1.5 | 1.1 | 2 | 1.2 | 3
compressor assembly for transmission hydrogen pipeline | 1 | RER | unit |  | production |  |  | compressor, for hydrogen transmission
building construction, hall, steel construction | 0.2 | CH | square meter |  | technosphere | 0 |  | building, hall, steel construction | 1.5 | 1.2 | 1.5 | 1.1 | 2 | 1.2 | 3
market for compressed air, 700 kPa gauge | 7204.07 | RER | cubic meter |  | technosphere | 0 |  | compressed air, 700 kPa gauge | 1.5 | 1.2 | 1.5 | 1.1 | 2 | 1.2 | 3
market for energy and auxilliary inputs, metal working factory | 106169.51 | RER | kilogram |  | technosphere | 0 |  | energy and auxilliary inputs, metal working factory | 1.5 | 1.2 | 1.5 | 1.1 | 2 | 1.2 | 1.05
market for lubricating oil | 21.5 | RER | kilogram |  | technosphere | 0 |  | lubricating oil | 1.5 | 1.2 | 1.5 | 1.1 | 2 | 1.2 | 1.05
market for metal working machine, unspecified | 4.19 | RER | kilogram |  | technosphere | 0 |  | metal working machine, unspecified | 1.5 | 1.2 | 1.5 | 1.1 | 2 | 1.2 | 3
market for reinforcing steel | 69.75 | GLO | kilogram |  | technosphere | 0 |  | reinforcing steel | 1.5 | 1.2 | 1.5 | 1.1 | 2 | 1.2 | 1.05
market for scrap steel | -46740.49 | Europe without Switzerland | kilogram |  | technosphere | 0 | 1 | scrap steel | 1.5 | 1.2 | 1.5 | 1.1 | 2 | 1.2 | 1.05
market for steel, chromium steel 18/8, hot rolled | 95397.05 | GLO | kilogram |  | technosphere | 0 |  | steel, chromium steel 18/8, hot rolled | 1.5 | 1.2 | 1.5 | 1.1 | 2 | 1.2 | 1.05
market for synthetic rubber | 0.36 | GLO | kilogram |  | technosphere | 0 |  | synthetic rubber | 1.5 | 1.2 | 1.5 | 1.1 | 2 | 1.2 | 1.05
market for transport, freight train | 35266.71 | Europe without Switzerland | ton kilometer |  | technosphere | 0 |  | transport, freight train | 1.5 | 1.2 | 1.5 | 1.1 | 2 | 1.2 | 2
market for waste mineral oil | -21.5 | Europe without Switzerland | kilogram |  | technosphere | 0 | 1 | waste mineral oil | 1.5 | 1.2 | 1.5 | 1.1 | 2 | 1.2 | 1.05
market group for electricity, low voltage | 391840.89 | RER | kilowatt hour |  | technosphere | 0 |  | electricity, low voltage | 1.5 | 1.2 | 1.5 | 1.1 | 2 | 1.2 | 1.05
metal working factory construction | 4.86e-05 | RER | unit |  | technosphere | 0 |  | metal working factory | 1.5 | 1.2 | 1.5 | 1.1 | 2 | 1.2 | 3
steel production, low-alloyed, hot rolled | 22088.9 | RER | kilogram |  | technosphere | 0 |  | steel, low-alloyed, hot rolled | 1.5 | 1.2 | 1.5 | 1.1 | 2 | 1.2 | 1.05
Activity | concentrating solar power plant construction, 110 MW
comment | 110 MW concentrating solar power plant in Spain, with a thermal energy storage of 9 hours to allow for almost continuous operation. Abengoa provided the quantification of the inventory of the CSP plant with a storage capacity of 17.5 equivalent hours in nominal conditions based on real data, down.scaled to 9 equivalent hour. The inventory of inputs and outputs was obtained by scaling the values of the plant with a storage capacity of 17.5 h using the technical information obtained in the dimensioning simulations as scale factors. Total area: 5,677,740 m2. Gross power: 110 MW. Lifetime: 30 years. Produced energy: 645,338,304 kWh/year. Capacity factor: 71%. Number of heliostats: 7766. Receiver power: 637.50 MW. Thermal energy storage capacity: 2390 MWh_th. Volume of salts: 12,464 m3. The inventory is missing a 700 kg input of Silicone-based coating. Source: Gemma Gasa, Cristina Prieto, Anton Lopez-Roman, Luisa F. Cabeza, Life cycle assessment (LCA) of a concentrating solar power (CSP) plant in tower configuration with different storage capacity in molten salts, Journal of Energy Storage, 2022, https://doi.org/10.1016/j.est.2022.105219.
location | CH
production amount | 1
reference product | concentrating power plant, 110 MW
source | Gemma Gasa, Cristina Prieto, Anton Lopez-Roman, Luisa F. Cabeza, Life cycle assessment (LCA) of a concentrating solar power (CSP) plant in tower configuration with different storage capacity in molten salts, Journal of Energy Storage, 2022, https://doi.org/10.1016/j.est.2022.105219.
type | process
unit | unit
worksheet name | Sheet1
Exchanges
name | amount | location | unit | categories | type | comment | reference product
Occupation, unspecified | 170332200 |  | square meter-year | natural resource::land | biosphere | Land occupation, 5,677,740 m2 for 30 years
concentrating solar power plant construction, 110 MW | 1 | CH | unit |  | production |  | concentrating power plant, 110 MW
market for aluminium, cast alloy | 62000 | GLO | kilogram |  | technosphere | Power block | aluminium, cast alloy
market for building, hall | 3500 | GLO | square meter |  | technosphere | Foundation and auxiliary buildings | building, hall
market for cable, three-conductor cable | 1500000 | GLO | meter |  | technosphere | Wiring | cable, three-conductor cable
market for cast iron | 60 | GLO | kilogram |  | technosphere | Power block | cast iron
market for ceramic tile | 240000 | GLO | kilogram |  | technosphere | Receiver system, instead of "refractory brick" | ceramic tile
market for concrete, normal strength | 70000 | CH | cubic meter |  | technosphere | Solar field area components | concrete, normal strength
market for concrete, normal strength | 17000 | CH | cubic meter |  | technosphere | Tower | concrete, normal strength
market for concrete, normal strength | 7100 | CH | cubic meter |  | technosphere | Foundation and auxiliary buildings | concrete, normal strength
market for copper, cathode | 18000 | GLO | kilogram |  | technosphere | Power block | copper, cathode
market for electronics, for control units | 110000 | GLO | kilogram |  | technosphere | Solar field area components | electronics, for control units
market for excavation, hydraulic digger | 12000 | GLO | cubic meter |  | technosphere | Tower | excavation, hydraulic digger
market for excavation, hydraulic digger | 5400 | GLO | cubic meter |  | technosphere | Foundation and auxiliary buildings | excavation, hydraulic digger
market for flat glass, coated | 7800000 | RER | kilogram |  | technosphere | Solar field area components | flat glass, coated
market for glass fibre | 2300 | GLO | kilogram |  | technosphere | Steam generation system | glass fibre
market for lubricating oil | 420000 | RER | kilogram |  | technosphere | Solar field area components | lubricating oil
market for nitrate salts, for solar power application | 23000000 | GLO | kilogram |  | technosphere | Thermal Energy System | nitrate salts, for solar power application
market for reinforcing steel | 1700000 | GLO | kilogram |  | technosphere | Receiver system | reinforcing steel
market for reinforcing steel | 3200000 | GLO | kilogram |  | technosphere | Tower | reinforcing steel
market for reinforcing steel | 82000 | GLO | kilogram |  | technosphere | Steam generation system | reinforcing steel
market for reinforcing steel | 280000 | GLO | kilogram |  | technosphere | Power block | reinforcing steel
market for reinforcing steel | 1100000 | GLO | kilogram |  | technosphere | Thermal Energy System | reinforcing steel
market for reinforcing steel | 590000 | GLO | kilogram |  | technosphere | Foundation and auxiliary buildings | reinforcing steel
market for reinforcing steel | 290000 | GLO | kilogram |  | technosphere | Piping | reinforcing steel
market for silicone product | 77000 | RER | kilogram |  | technosphere | Solar field area components | silicone product
market for steel, chromium steel 18/8, hot rolled | 240000 | GLO | kilogram |  | technosphere | Receiver system | steel, chromium steel 18/8, hot rolled
market for steel, chromium steel 18/8, hot rolled | 350000 | GLO | kilogram |  | technosphere | Steam generation system | steel, chromium steel 18/8, hot rolled
market for steel, chromium steel 18/8, hot rolled | 360000 | GLO | kilogram |  | technosphere | Power block | steel, chromium steel 18/8, hot rolled
market for steel, chromium steel 18/8, hot rolled | 910000 | GLO | kilogram |  | technosphere | Thermal Energy System | steel, chromium steel 18/8, hot rolled
market for steel, low-alloyed | 26000000 | GLO | kilogram |  | technosphere | Solar field area components | steel, low-alloyed
market for steel, low-alloyed | 100000 | GLO | kilogram |  | technosphere | Steam generation system | steel, low-alloyed
market for steel, low-alloyed | 530000 | GLO | kilogram |  | technosphere | Power block | steel, low-alloyed
market for steel, unalloyed | 2200000 | GLO | kilogram |  | technosphere | Solar field area components | steel, unalloyed
market for steel, unalloyed | 75000 | GLO | kilogram |  | technosphere | Power block | steel, unalloyed
market for stone wool | 24000 | GLO | kilogram |  | technosphere | Receiver system | stone wool
market for stone wool | 84 | GLO | kilogram |  | technosphere | Steam generation system | stone wool
market for stone wool | 2100 | GLO | kilogram |  | technosphere | Power block | stone wool
market for stone wool | 420000 | GLO | kilogram |  | technosphere | Thermal Energy System | stone wool
market for zinc coat, pieces | 200000 | GLO | square meter |  | technosphere | Solar field area components | zinc coat, pieces
market for zinc coat, pieces | 6100 | GLO | square meter |  | technosphere | Power block | zinc coat, pieces
Activity | condenser for european pressurized water reactor (EPR)
comment | Simons A, Bauer C. Life cycle assessment of the european pressurized water reactor (EPR) and the influence of different fuel cycle strategies. Proceedings of the Institution of Mechanical Engineers, Part A: Journal of Power and Energy. 2012;226(3):427-444. doi:10.1177/0957650912440549
location | CH
production amount | 1
reference product | condenser for european pressurized water reactor (EPR)
type | process
unit | unit
worksheet name | nuclear electricity
Exchanges
name | amount | database | location | unit | type | uncertainty type | loc | allocation | u1: reference product; u2: simapro name
condenser for european pressurized water reactor (EPR) | 1 | nuclear fuel chain | CH | unit | production |  |  | 100 | u1: condenser for european pressurized water reactor (EPR)
market for drawing of pipe, steel | 160000 | ecoinvent 3.8 cutoff | GLO | kilogram | technosphere | 0 | 160000 |  | u1: drawing of pipe, steel; u2: Drawing of pipes, steel U
market for hot rolling, steel | 2440000 | ecoinvent 3.8 cutoff | GLO | kilogram | technosphere | 0 | 2440000 |  | u1: hot rolling, steel; u2: Hot rolling, steel U
market for steel, chromium steel 18/8 | 2600000 | ecoinvent 3.8 cutoff | GLO | kilogram | technosphere | 0 | 2600000 |  | u1: steel, chromium steel 18/8; u2: Chromium steel 18/8, at plant U
market for transport, freight train | 1720000 | ecoinvent 3.8 cutoff | CH | ton kilometer | technosphere | 0 | 1720000 |  | u1: transport, freight train; u2: Transport, freight, rail U
market for transport, freight, lorry, unspecified | 143000 | ecoinvent 3.8 cutoff | RER | ton kilometer | technosphere | 0 | 143000 |  | u1: transport, freight, lorry, unspecified; u2: Transport, van <3.5t U
Activity | condenser for european pressurized water reactor (EPR)
comment | Simons A, Bauer C. Life cycle assessment of the european pressurized water reactor (EPR) and the influence of different fuel cycle strategies. Proceedings of the Institution of Mechanical Engineers, Part A: Journal of Power and Energy. 2012;226(3):427-444. doi:10.1177/0957650912440549
location | RER
production amount | 1
reference product | condenser for european pressurized water reactor (EPR)
type | process
unit | unit
worksheet name | nuclear electricity
Exchanges
name | amount | database | location | unit | type | uncertainty type | loc | allocation | u1: reference product; u2: simapro name
condenser for european pressurized water reactor (EPR) | 1 | nuclear fuel chain | RER | unit | production |  |  | 100 | u1: condenser for european pressurized water reactor (EPR)
market for drawing of pipe, steel | 160000 | ecoinvent 3.8 cutoff | GLO | kilogram | technosphere | 0 | 160000 |  | u1: drawing of pipe, steel; u2: Drawing of pipes, steel U
market for hot rolling, steel | 2440000 | ecoinvent 3.8 cutoff | GLO | kilogram | technosphere | 0 | 2440000 |  | u1: hot rolling, steel; u2: Hot rolling, steel U
market for steel, chromium steel 18/8 | 2600000 | ecoinvent 3.8 cutoff | GLO | kilogram | technosphere | 0 | 2600000 |  | u1: steel, chromium steel 18/8; u2: Chromium steel 18/8, at plant U
market for transport, freight train | 572000 | ecoinvent 3.8 cutoff | Europe without Switzerland | ton kilometer | technosphere | 0 | 572000 |  | u1: transport, freight train; u2: Transport, freight, rail U
market for transport, freight, lorry, unspecified | 286000 | ecoinvent 3.8 cutoff | RER | ton kilometer | technosphere | 0 | 286000 |  | u1: transport, freight, lorry, unspecified; u2: Transport, van <3.5t U
Activity | construction, BIGCC power plant 450MW
location | RER
production amount | 1
reference product | construction, BIGCC power plant 450MW
type | process
unit | unit
worksheet name | Carma CCS
Exchanges
name | amount | location | unit | categories | type | uncertainty type | loc | scale | u1: allocation; u2: negative; u3: reference product
Occupation, construction site | 2170000 |  | square meter-year | natural resource::land | biosphere | 0 | 14.5902 | 0 | u2: 0
Transformation, from annual crop, non-irrigated | 543000 |  | square meter | natural resource::land | biosphere | 0 | 13.2049 | 0 | u2: 0
Transformation, to industrial area | 81400 |  | square meter | natural resource::land | biosphere | 0 | 11.3071 | 0 | u2: 0
Transformation, to industrial area | 271000 |  | square meter | natural resource::land | biosphere | 0 | 12.5099 | 0 | u2: 0
Transformation, to industrial area | 109000 |  | square meter | natural resource::land | biosphere | 0 | 11.5991 | 0 | u2: 0
Transformation, to traffic area, rail network | 27100 |  | square meter | natural resource::land | biosphere | 0 | 10.2073 | 0 | u2: 0
Transformation, to traffic area, road network | 81400 |  | square meter | natural resource::land | biosphere | 0 | 11.3071 | 0 | u2: 0
construction, BIGCC power plant 450MW | 1 | RER | unit |  | production |  |  |  | u1: 100; u3: construction, BIGCC power plant 450MW
alkyd paint production, white, water-based, product in 60% solution state | 35900 | RER | kilogram |  | technosphere | 0 | 10.4885 | 0 | u2: 0; u3: alkyd paint, white, without water, in 60% solution state
aluminium, ingot, primary, import from Rest of Europe | 252000 | IAI Area, EU27 & EFTA | kilogram |  | technosphere | 0 | 12.4372 | 0 | u2: 0; u3: aluminium, primary, ingot
ceramic tile production | 6550 | CH | kilogram |  | technosphere | 0 | 8.7872 | 0 | u2: 0; u3: ceramic tile
excavation, hydraulic digger | 880000 | RER | cubic meter |  | technosphere | 0 | 13.6877 | 0 | u2: 0; u3: excavation, hydraulic digger
flat glass production, uncoated | 14100 | RER | kilogram |  | technosphere | 0 | 9.5539 | 0 | u2: 0; u3: flat glass, uncoated
heat production, heavy fuel oil, at industrial furnace 1MW | 232000000 | Europe without Switzerland | megajoule |  | technosphere | 0 | 19.2622 | 0 | u2: 0; u3: heat, district or industrial, other than natural gas
market for cast iron | 634000 | GLO | kilogram |  | technosphere | 0 | 13.3598 | 0 | u2: 0; u3: cast iron
market for concrete, normal strength | 127000 | CH | cubic meter |  | technosphere | 0 | 11.7519 | 0 | u2: 0; u3: concrete, normal strength
market for copper, anode | 1380000 | GLO | kilogram |  | technosphere | 0 | 14.1376 | 0 | u2: 0; u3: copper, anode
market for lead | 1720 | GLO | kilogram |  | technosphere | 0 | 7.4501 | 0 | u2: 0; u3: lead
market for lubricating oil | 419000 | RER | kilogram |  | technosphere | 0 | 12.9456 | 0 | u2: 0; u3: lubricating oil
market for polyvinylfluoride | 790000 | GLO | kilogram |  | technosphere | 0 | 13.5798 | 0 | u2: 0; u3: polyvinylfluoride
market for stone wool | 1250000 | GLO | kilogram |  | technosphere | 0 | 14.0387 | 0 | u2: 0; u3: stone wool
market group for electricity, low voltage | 18200000 | ENTSO-E | kilowatt hour |  | technosphere | 0 | 16.7169 | 0 | u2: 0; u3: electricity, low voltage
petroleum refinery operation | 265000 | CH | kilogram |  | technosphere | 0 | 12.4875 | 0 | u2: 0; u3: kerosene
plywood production | 1.55 | RER | cubic meter |  | technosphere | 0 | 0.43825 | 0 | u2: 0; u3: plywood
polyethylene production, low density, granulate | 67700 | RER | kilogram |  | technosphere | 0 | 11.1228 | 0 | u2: 0; u3: polyethylene, low density, granulate
polypropylene production, granulate | 33900 | RER | kilogram |  | technosphere | 0 | 10.4312 | 0 | u2: 0; u3: polypropylene, granulate
polystyrene production, high impact | 237000 | RER | kilogram |  | technosphere | 0 | 12.3758 | 0 | u2: 0; u3: polystyrene, high impact
primary zinc production from concentrate | 7240 | RoW | kilogram |  | technosphere | 0 | 8.8874 | 0 | u2: 0; u3: indium rich leaching residues, from zinc production
steel production, converter, low-alloyed | 17000000 | RER | kilogram |  | technosphere | 0 | 16.6487 | 0 | u2: 0; u3: steel, low-alloyed
steel production, converter, unalloyed | 17000000 | RER | kilogram |  | technosphere | 0 | 16.6487 | 0 | u2: 0; u3: steel, unalloyed
steel production, electric, chromium steel 18/8 | 3870000 | RER | kilogram |  | technosphere | 0 | 15.1688 | 0 | u2: 0; u3: steel, chromium steel 18/8
transport, freight, lorry >32 metric ton, EURO4 | 26700000 | RER | ton kilometer |  | technosphere | 0 | 17.1002 | 0 | u2: 0; u3: transport, freight, lorry >32 metric ton, EURO4
treatment of aluminium scrap, new, at refiner | -505000 | RER | kilogram |  | technosphere | 0 | 13.1323 | 0 | u2: 0; u3: aluminium oxide, non-metallurgical
treatment of aluminium scrap, post-consumer, prepared for recycling, at refiner | -252000 | RER | kilogram |  | technosphere | 0 | 12.4372 | 0 | u2: 0; u3: aluminium, cast alloy
Activity | construction, hard coal IGCC power plant 450MW
location | RER
production amount | 1
reference product | construction, hard coal IGCC power plant 450MW
source | Life cycle assessment of carbon capture and storage in power generation and industry in Europe, Volkart et al., 2013, International Journal of Greenhouse Gas Control
type | process
unit | unit
worksheet name | Carma CCS
Exchanges
name | amount | location | unit | categories | type | uncertainty type | loc | scale | u1: allocation; u2: negative; u3: reference product
Occupation, construction site | 2170000 |  | square meter-year | natural resource::land | biosphere | 0 | 14.5902 | 0 | u2: 0
Transformation, from annual crop, non-irrigated | 543000 |  | square meter | natural resource::land | biosphere | 0 | 13.2049 | 0 | u2: 0
Transformation, to industrial area | 81400 |  | square meter | natural resource::land | biosphere | 0 | 11.3071 | 0 | u2: 0
Transformation, to industrial area | 271000 |  | square meter | natural resource::land | biosphere | 0 | 12.5099 | 0 | u2: 0
Transformation, to industrial area | 109000 |  | square meter | natural resource::land | biosphere | 0 | 11.5991 | 0 | u2: 0
Transformation, to traffic area, rail network | 27100 |  | square meter | natural resource::land | biosphere | 0 | 10.2073 | 0 | u2: 0
Transformation, to traffic area, road network | 81400 |  | square meter | natural resource::land | biosphere | 0 | 11.3071 | 0 | u2: 0
construction, hard coal IGCC power plant 450MW | 1 | RER | unit |  | production |  |  |  | u1: 100; u3: construction, hard coal IGCC power plant 450MW
alkyd paint production, white, water-based, product in 60% solution state | 35900 | RER | kilogram |  | technosphere | 0 | 10.4885 | 0 | u2: 0; u3: alkyd paint, white, without water, in 60% solution state
aluminium, ingot, primary, import from Rest of Europe | 252000 | IAI Area, EU27 & EFTA | kilogram |  | technosphere | 0 | 12.4372 | 0 | u2: 0; u3: aluminium, primary, ingot
ceramic tile production | 6550 | CH | kilogram |  | technosphere | 0 | 8.7872 | 0 | u2: 0; u3: ceramic tile
excavation, hydraulic digger | 880000 | RER | cubic meter |  | technosphere | 0 | 13.6877 | 0 | u2: 0; u3: excavation, hydraulic digger
flat glass production, uncoated | 14100 | RER | kilogram |  | technosphere | 0 | 9.5539 | 0 | u2: 0; u3: flat glass, uncoated
heat production, heavy fuel oil, at industrial furnace 1MW | 232000000 | Europe without Switzerland | megajoule |  | technosphere | 0 | 19.2622 | 0 | u2: 0; u3: heat, district or industrial, other than natural gas
market for cast iron | 634000 | GLO | kilogram |  | technosphere | 0 | 13.3598 | 0 | u2: 0; u3: cast iron
market for concrete, normal strength | 127000 | CH | cubic meter |  | technosphere | 0 | 11.7519 | 0 | u2: 0; u3: concrete, normal strength
market for copper, anode | 1380000 | GLO | kilogram |  | technosphere | 0 | 14.1376 | 0 | u2: 0; u3: copper, anode
market for lead | 1720 | GLO | kilogram |  | technosphere | 0 | 7.4501 | 0 | u2: 0; u3: lead
market for lubricating oil | 419000 | RER | kilogram |  | technosphere | 0 | 12.9456 | 0 | u2: 0; u3: lubricating oil
market for polyvinylfluoride | 790000 | GLO | kilogram |  | technosphere | 0 | 13.5798 | 0 | u2: 0; u3: polyvinylfluoride
market for stone wool | 1250000 | GLO | kilogram |  | technosphere | 0 | 14.0387 | 0 | u2: 0; u3: stone wool
market for transport, freight, lorry, unspecified | 26700000 | RER | ton kilometer |  | technosphere | 0 | 17.1002 | 0 | u2: 0; u3: transport, freight, lorry, unspecified
market group for electricity, low voltage | 18200000 | ENTSO-E | kilowatt hour |  | technosphere | 0 | 16.7169 | 0 | u2: 0; u3: electricity, low voltage
petroleum refinery operation | 265000 | CH | kilogram |  | technosphere | 0 | 12.4875 | 0 | u2: 0; u3: kerosene
plywood production | 1.55 | RER | cubic meter |  | technosphere | 0 | 0.43825 | 0 | u2: 0; u3: plywood
polyethylene production, low density, granulate | 67700 | RER | kilogram |  | technosphere | 0 | 11.1228 | 0 | u2: 0; u3: polyethylene, low density, granulate
polypropylene production, granulate | 33900 | RER | kilogram |  | technosphere | 0 | 10.4312 | 0 | u2: 0; u3: polypropylene, granulate
polystyrene production, high impact | 237000 | RER | kilogram |  | technosphere | 0 | 12.3758 | 0 | u2: 0; u3: polystyrene, high impact
primary zinc production from concentrate | 7240 | RoW | kilogram |  | technosphere | 0 | 8.8874 | 0 | u2: 0; u3: indium rich leaching residues, from zinc production
steel production, converter, low-alloyed | 17000000 | RER | kilogram |  | technosphere | 0 | 16.6487 | 0 | u2: 0; u3: steel, low-alloyed
steel production, converter, unalloyed | 17000000 | RER | kilogram |  | technosphere | 0 | 16.6487 | 0 | u2: 0; u3: steel, unalloyed
steel production, electric, chromium steel 18/8 | 3870000 | RER | kilogram |  | technosphere | 0 | 15.1688 | 0 | u2: 0; u3: steel, chromium steel 18/8
treatment of aluminium scrap, new, at refiner | -505000 | RER | kilogram |  | technosphere | 0 | 13.1323 | 0 | u2: 0; u3: aluminium oxide, non-metallurgical
treatment of aluminium scrap, post-consumer, prepared for recycling, at refiner | -252000 | RER | kilogram |  | technosphere | 0 | 12.4372 | 0 | u2: 0; u3: aluminium, cast alloy
Activity | construction, lignite IGCC power plant 450MW
location | RER
production amount | 1
reference product | construction, lignite IGCC power plant 450MW
source | Life cycle assessment of carbon capture and storage in power generation and industry in Europe, Volkart et al., 2013, International Journal of Greenhouse Gas Control
type | process
unit | unit
worksheet name | Carma CCS
Exchanges
name | amount | location | unit | categories | type | uncertainty type | loc | scale | allocation | comment | negative | reference product
Occupation, construction site | 2170000 |  | square meter-year | natural resource::land | biosphere | 0 | 14.5902 | 0 | u3: 0
Transformation, from annual crop, non-irrigated | 136000 |  | square meter | natural resource::land | biosphere | 0 | 11.8204 | 0 | u3: 0
Transformation, to industrial area | 271000 |  | square meter | natural resource::land | biosphere | 0 | 12.5099 | 0 | u3: 0
Transformation, to industrial area | 109000 |  | square meter | natural resource::land | biosphere | 0 | 11.5991 | 0 | u3: 0
Transformation, to industrial area | 81400 |  | square meter | natural resource::land | biosphere | 0 | 11.3071 | 0 | u3: 0
Transformation, to traffic area, rail network | 27100 |  | square meter | natural resource::land | biosphere | 0 | 10.2073 | 0 | u3: 0
Transformation, to traffic area, road network | 81400 |  | square meter | natural resource::land | biosphere | 0 | 11.3071 | 0 | u3: 0
construction, lignite IGCC power plant 450MW | 1 | RER | unit |  | production |  |  |  | u1: 100; u2: Europe; u4: construction, lignite IGCC power plant 450MW
alkyd paint production, white, water-based, product in 60% solution state | 30200 | RER | kilogram |  | technosphere | 0 | 10.3156 | 0 | u3: 0; u4: alkyd paint, white, without water, in 60% solution state
ceramic tile production | 7330 | CH | kilogram |  | technosphere | 0 | 8.8997 | 0 | u3: 0; u4: ceramic tile
excavation, hydraulic digger | 976000 | RER | cubic meter |  | technosphere | 0 | 13.7912 | 0 | u3: 0; u4: excavation, hydraulic digger
flat glass production, uncoated | 14100 | RER | kilogram |  | technosphere | 0 | 9.5539 | 0 | u3: 0; u4: flat glass, uncoated
heat production, heavy fuel oil, at industrial furnace 1MW | 234000000 | Europe without Switzerland | megajoule |  | technosphere | 0 | 19.2708 | 0 | u3: 0; u4: heat, district or industrial, other than natural gas
market for aluminium, cast alloy | 1010000 | GLO | kilogram |  | technosphere | 0 | 13.8255 | 0 | u3: 0; u4: aluminium, cast alloy
market for cast iron | 656000 | GLO | kilogram |  | technosphere | 0 | 13.3939 | 0 | u3: 0; u4: cast iron
market for concrete, normal strength | 128000 | CH | cubic meter |  | technosphere | 0 | 11.7598 | 0 | u3: 0; u4: concrete, normal strength
market for copper, anode | 1390000 | GLO | kilogram |  | technosphere | 0 | 14.1448 | 0 | u3: 0; u4: copper, anode
market for lead | 1780 | GLO | kilogram |  | technosphere | 0 | 7.4844 | 0 | u3: 0; u4: lead
market for lubricating oil | 428000 | RER | kilogram |  | technosphere | 0 | 12.9669 | 0 | u3: 0; u4: lubricating oil
market for polyvinylfluoride | 806000 | GLO | kilogram |  | technosphere | 0 | 13.5998 | 0 | u3: 0; u4: polyvinylfluoride
market for reinforcing steel | 17300000 | GLO | kilogram |  | technosphere | 0 | 16.6662 | 0 | u3: 0; u4: reinforcing steel
market for steel, low-alloyed | 17200000 | GLO | kilogram |  | technosphere | 0 | 16.6604 | 0 | u3: 0; u4: steel, low-alloyed
market for stone wool, packed | 1200000 | GLO | kilogram |  | technosphere | 0 | 13.9978 | 0 | u3: 0; u4: stone wool, packed
market for transport, freight train | 17200000 | Europe without Switzerland | ton kilometer |  | technosphere | 0 | 16.6604 | 0 | u3: 0; u4: transport, freight train
market for transport, freight, lorry, unspecified | 28500000 | RER | ton kilometer |  | technosphere | 0 | 17.1654 | 0 | u3: 0; u4: transport, freight, lorry, unspecified
market group for electricity, medium voltage | 20100000 | ENTSO-E | kilowatt hour |  | technosphere | 0 | 16.8162 | 0 | u3: 0; u4: electricity, medium voltage
petroleum refinery operation | 267000 | CH | kilogram |  | technosphere | 0 | 12.495 | 0 | u3: 0; u4: kerosene
plywood production | 1.55 | RER | cubic meter |  | technosphere | 0 | 0.43825 | 0 | u3: 0; u4: plywood
polyethylene production, low density, granulate | 69100 | RER | kilogram |  | technosphere | 0 | 11.1433 | 0 | u3: 0; u4: polyethylene, low density, granulate
polypropylene production, granulate | 34600 | RER | kilogram |  | technosphere | 0 | 10.4516 | 0 | u3: 0; u4: polypropylene, granulate
polystyrene production, high impact | 242000 | RER | kilogram |  | technosphere | 0 | 12.3967 | 0 | u3: 0; u4: polystyrene, high impact
primary zinc production from concentrate | 7520 | RoW | kilogram |  | technosphere | 0 | 8.9253 | 0 | u3: 0; u4: indium rich leaching residues, from zinc production
steel production, chromium steel 18/8, hot rolled | 3860000 | RER | kilogram |  | technosphere | 0 | 15.1662 | 0 | u3: 0; u4: steel, chromium steel 18/8, hot rolled
Activity | containment penetration EPR
comment | Simons A, Bauer C. Life cycle assessment of the european pressurized water reactor (EPR) and the influence of different fuel cycle strategies. Proceedings of the Institution of Mechanical Engineers, Part A: Journal of Power and Energy. 2012;226(3):427-444. doi:10.1177/0957650912440549
location | RER
production amount | 1
reference product | containment penetration EPR
type | process
unit | unit
worksheet name | nuclear electricity
Exchanges
name | amount | database | location | unit | type | uncertainty type | loc | allocation | u1: reference product; u2: simapro name
containment penetration EPR | 1 | nuclear fuel chain | RER | unit | production |  |  | 100 | u1: containment penetration EPR
market for hot rolling, steel | 158000 | ecoinvent 3.8 cutoff | GLO | kilogram | technosphere | 0 | 158000 |  | u1: hot rolling, steel; u2: Hot rolling, steel U
market for steel, low-alloyed | 158000 | ecoinvent 3.8 cutoff | GLO | kilogram | technosphere | 0 | 158000 |  | u1: steel, low-alloyed; u2: Steel, low-alloyed, at plant U
market for transport, freight train | 34700 | ecoinvent 3.8 cutoff | Europe without Switzerland | ton kilometer | technosphere | 0 | 34700 |  | u1: transport, freight train; u2: Transport, freight, rail U
market for transport, freight, lorry, unspecified | 17300 | ecoinvent 3.8 cutoff | RER | ton kilometer | technosphere | 0 | 17300 |  | u1: transport, freight, lorry, unspecified; u2: Transport, van <3.5t U
Activity | cooling tower, hybrid, EPR
comment | Simons A, Bauer C. Life cycle assessment of the european pressurized water reactor (EPR) and the influence of different fuel cycle strategies. Proceedings of the Institution of Mechanical Engineers, Part A: Journal of Power and Energy. 2012;226(3):427-444. doi:10.1177/0957650912440549
location | CH
production amount | 1
reference product | cooling tower, hybrid, EPR
type | process
unit | unit
worksheet name | nuclear electricity
Exchanges
name | amount | database | location | unit | type | uncertainty type | loc | allocation | u1: reference product; u2: simapro name
cooling tower, hybrid, EPR | 1 | nuclear fuel chain | CH | unit | production |  |  | 100 | u1: cooling tower, hybrid, EPR
market for concrete, normal strength | 36400 | ecoinvent 3.8 cutoff | CH | cubic meter | technosphere | 0 | 36400 |  | u1: concrete, normal strength; u2: Concrete, normal, at plant U
market for drawing of pipe, steel | 1680000 | ecoinvent 3.8 cutoff | GLO | kilogram | technosphere | 0 | 1680000 |  | u1: drawing of pipe, steel; u2: Drawing of pipes, steel U
market for hot rolling, steel | 5050000 | ecoinvent 3.8 cutoff | GLO | kilogram | technosphere | 0 | 5050000 |  | u1: hot rolling, steel; u2: Hot rolling, steel U
market for reinforcing steel | 4930000 | ecoinvent 3.8 cutoff | GLO | kilogram | technosphere | 0 | 4930000 |  | u1: reinforcing steel; u2: Reinforcing steel, at plant U
market for steel, chromium steel 18/8 | 1680000 | ecoinvent 3.8 cutoff | GLO | kilogram | technosphere | 0 | 1680000 |  | u1: steel, chromium steel 18/8; u2: Chromium steel 18/8, at plant U
market for steel, low-alloyed | 3370000 | ecoinvent 3.8 cutoff | GLO | kilogram | technosphere | 0 | 3370000 |  | u1: steel, low-alloyed; u2: Steel, low-alloyed, at plant U
market for transport, freight train | 6060000 | ecoinvent 3.8 cutoff | CH | ton kilometer | technosphere | 0 | 6060000 |  | u1: transport, freight train; u2: Transport, freight, rail U
market for transport, freight, lorry, unspecified | 2250000 | ecoinvent 3.8 cutoff | RER | ton kilometer | technosphere | 0 | 2250000 |  | u1: transport, freight, lorry, unspecified; u2: Transport, van <3.5t U
Activity | cooling tower, wet, EPR
comment | Simons A, Bauer C. Life cycle assessment of the european pressurized water reactor (EPR) and the influence of different fuel cycle strategies. Proceedings of the Institution of Mechanical Engineers, Part A: Journal of Power and Energy. 2012;226(3):427-444. doi:10.1177/0957650912440549
location | RER
production amount | 1
reference product | cooling tower, wet, EPR
type | process
unit | unit
worksheet name | nuclear electricity
Exchanges
name | amount | database | location | unit | type | uncertainty type | loc | allocation | u1: reference product; u2: simapro name
cooling tower, wet, EPR | 1 | nuclear fuel chain | RER | unit | production |  |  | 100 | u1: cooling tower, wet, EPR
market for concrete, normal strength | 59600 | ecoinvent 3.8 cutoff | CH | cubic meter | technosphere | 0 | 59600 |  | u1: concrete, normal strength; u2: Concrete, normal, at plant U
market for drawing of pipe, steel | 543000 | ecoinvent 3.8 cutoff | GLO | kilogram | technosphere | 0 | 543000 |  | u1: drawing of pipe, steel; u2: Drawing of pipes, steel U
market for hot rolling, steel | 1630000 | ecoinvent 3.8 cutoff | GLO | kilogram | technosphere | 0 | 1630000 |  | u1: hot rolling, steel; u2: Hot rolling, steel U
market for reinforcing steel | 7330000 | ecoinvent 3.8 cutoff | GLO | kilogram | technosphere | 0 | 7330000 |  | u1: reinforcing steel; u2: Reinforcing steel, at plant U
market for steel, chromium steel 18/8 | 543000 | ecoinvent 3.8 cutoff | GLO | kilogram | technosphere | 0 | 543000 |  | u1: steel, chromium steel 18/8; u2: Chromium steel 18/8, at plant U
market for steel, low-alloyed | 1090000 | ecoinvent 3.8 cutoff | GLO | kilogram | technosphere | 0 | 1090000 |  | u1: steel, low-alloyed; u2: Steel, low-alloyed, at plant U
market for transport, freight train | 1790000 | ecoinvent 3.8 cutoff | Europe without Switzerland | ton kilometer | technosphere | 0 | 1790000 |  | u1: transport, freight train; u2: Transport, freight, rail U
market for transport, freight, lorry, unspecified | 8050000 | ecoinvent 3.8 cutoff | RER | ton kilometer | technosphere | 0 | 8050000 |  | u1: transport, freight, lorry, unspecified; u2: Transport, van <3.5t U
Activity | copper cable production, for VRFB system
comment | FKM gaskets represent the first modeled variant. An important type of FKM is the terpolymer consisting of vinylidene fluoride (VDF), hexafluoropropylene (HFP) and tetrafluoroethylene (TFE). The respective ecoinvent datasets of the chemicals are used in which HFE is approximated by HFP and VFD by polyvinyl fluoride. As a forming process, the reference process “extrusion, plastic pipes” is used.
location | RER
production amount | 1
reference product | copper cable, for VRFB system
source | Life Cycle Assessment of a Vanadium Redox Flow Battery, Selina Weber, Jens F. Peters, Manuel Baumann, and Marcel Weil, Environ. Sci. Technol. 2018, 52, 10864−10873, DOI: 10.1021/acs.est.8b02073
type | process
unit | kilogram
worksheet name | Sheet1
Exchanges
name | amount | location | unit | categories | type | comment | reference product
Water | 8.86e-05 |  | cubic meter | air | biosphere | Water
Water | 0.00136 |  | cubic meter | water | biosphere | Water
copper cable production, for VRFB system | 1 | RER | kilogram |  | production |  | copper cable, for VRFB system
market for copper, cathode | 0.94 | GLO | kilogram |  | technosphere | Copper | copper, cathode
market for extrusion, plastic pipes | 0.0626 | GLO | kilogram |  | technosphere | Extrusion | extrusion, plastic pipes
market for polyvinylchloride, emulsion polymerised | 0.0626 | GLO | kilogram |  | technosphere | PVC | polyvinylchloride, emulsion polymerised
market for rolling mill | 1.77e-12 | GLO | unit |  | technosphere | Infrastructure | rolling mill
market for tap water | 1.45 | Europe without Switzerland | kilogram |  | technosphere | Tap water | tap water
market for transport, freight train | 0.19 | Europe without Switzerland | ton kilometer |  | technosphere | Transport, train | transport, freight train
market for transport, freight, lorry 16-32 metric ton, EURO5 | 0.0937 | RER | ton kilometer |  | technosphere | Transport, lorry | transport, freight, lorry 16-32 metric ton, EURO5
market for wire drawing, copper | 0.94 | GLO | kilogram |  | technosphere | Wire drawing | wire drawing, copper
treatment of hazardous waste, hazardous waste incineration | -0.000317 | Europe without Switzerland | kilogram |  | technosphere | Disposal | hazardous waste, for incineration
treatment of waste plastic, mixture, municipal incineration | -0.000337 | CH | kilogram |  | technosphere | Disposal | waste plastic, mixture
Activity | copper collector foil, for Li-ion battery
location | GLO
production amount | 1
reference product | copper collector foil, for Li-ion battery
source | Originally from Dai, Q., Kelly, J. C., Gaines, L., & Wang, M. (2019). Life cycle analysis of lithium-ion batteries for automotive applications. Batteries, 5(2), 48. The inventory is modelled according to the publication of Dai et al. (2019), in which a battery pack with gross pack energy of 23.5 kWh made of 140 3.6 V- 46Ah prismatic cells is presented. Cells are made of nicke-manganese-cobalt (NMC-111) cathode and a graphite-based anode, liquid electrolyte and a porous plastic separator. Infrastructure is included as well in this dataset as "electronic component factory". Updated by: Eleonora Crenna, EMPA, Switzerland, see https://doi.org/10.1016/j.resconrec.2021.105619
unit | kilogram
worksheet name | Battery - NMC
Exchanges
name | amount | location | unit | type | reference product
copper collector foil, for Li-ion battery | 1 | GLO | kilogram | production | copper collector foil, for Li-ion battery
market for copper, cathode | 1 | GLO | kilogram | technosphere | copper, cathode
market for metal working factory | 4.58e-10 | GLO | unit | technosphere | metal working factory
market for sheet rolling, copper | 1 | GLO | kilogram | technosphere | sheet rolling, copper
market for sodium hydroxide, without water, in 50% solution state | 0.33333 | GLO | kilogram | technosphere | sodium hydroxide, without water, in 50% solution state
market for spent solvent mixture | -0.15072 | Europe without Switzerland | kilogram | technosphere | spent solvent mixture
market for spent solvent mixture | -0.0035312 | CH | kilogram | technosphere | spent solvent mixture
market for spent solvent mixture | -0.38574 | RoW | kilogram | technosphere | spent solvent mixture
market for sulfuric acid | 0.023909 | RER | kilogram | technosphere | sulfuric acid
market for sulfuric acid | 0.18276 | RoW | kilogram | technosphere | sulfuric acid
market for transport, freight, aircraft, unspecified | 0.0623 | GLO | ton kilometer | technosphere | transport, freight, aircraft, unspecified
market for transport, freight, lorry, unspecified | 0.31 | RoW | ton kilometer | technosphere | transport, freight, lorry, unspecified
market for transport, freight, sea, container ship | 1.112 | GLO | ton kilometer | technosphere | transport, freight, sea, container ship
market group for transport, freight train | 0.0153 | GLO | ton kilometer | technosphere | transport, freight train
market group for transport, freight, light commercial vehicle | 0.0096 | GLO | ton kilometer | technosphere | transport, freight, light commercial vehicle
Activity | copper mine operation and beneficiation, sulfide ore
comment | Multiplied original values in Ecoinvent by allocation percentage of rhenium (0.01%) and divided by former allocation value of copper (76.2%). Allocation method can be found in the supplementary excel file.
location | CN
production amount | 1
reference product | rhenium
unit | kilogram
worksheet name | rhenium
Exchanges
name | amount | location | unit | categories | type | Comment | reference product
Aluminium III | 5.2208e-11 |  | kilogram | water::surface water | biosphere | 3.9782e-07
Antimony ion | 3.1072e-13 |  | kilogram | air::non-urban air or from high stacks | biosphere | 2.3677e-09
Arsenic ion | 2.3304e-12 |  | kilogram | air::non-urban air or from high stacks | biosphere | 1.7758e-08
Arsenic ion | 1.7839e-12 |  | kilogram | water::surface water | biosphere | 1.3594e-08
BOD5, Biological Oxygen Demand | 6.2995e-09 |  | kilogram | water::surface water | biosphere | 4.8003e-05
Barium II | 6.4424e-16 |  | kilogram | air::non-urban air or from high stacks | biosphere | 4.9091e-12
Beryllium II | 4.0416e-12 |  | kilogram | air::non-urban air or from high stacks | biosphere | 3.0797e-08
Boron | 1.5536e-11 |  | kilogram | air::non-urban air or from high stacks | biosphere | 1.1838e-07
COD, Chemical Oxygen Demand | 6.2995e-09 |  | kilogram | water::surface water | biosphere | 4.8002e-05
Cadmium II | 1.709e-13 |  | kilogram | air::non-urban air or from high stacks | biosphere | 1.3022e-09
Cadmium II | 1.9091e-13 |  | kilogram | water::surface water | biosphere | 1.4547e-09
Calcium II | 4.1474e-07 |  | kilogram | water::surface water | biosphere | 0.0031603
Carbon dioxide, fossil | 1.9279e-06 |  | kilogram | air::non-urban air or from high stacks | biosphere | 0.014691
Carbon disulfide | 3.3774e-07 |  | kilogram | air::non-urban air or from high stacks | biosphere | 0.0025736
Chromium III | 1.5536e-10 |  | kilogram | air::non-urban air or from high stacks | biosphere | 1.1838e-06
Chromium III | 3.305e-13 |  | kilogram | water::surface water | biosphere | 2.5184e-09
Cobalt II | 3.1072e-11 |  | kilogram | air::non-urban air or from high stacks | biosphere | 2.3677e-07
Cobalt II | 4.7222e-13 |  | kilogram | water::surface water | biosphere | 3.5984e-09
Copper | 2.8708e-05 |  | kilogram | natural resource::in ground | biosphere | 0.21875
Copper ion | 7.768e-11 |  | kilogram | air::non-urban air or from high stacks | biosphere | 5.9192e-07
Copper ion | 4.7861e-12 |  | kilogram | water::surface water | biosphere | 3.647e-08
Cyanide | 1.9556e-20 |  | kilogram | air::non-urban air or from high stacks | biosphere | 1.4902e-16
Cyanide | 2.065e-09 |  | kilogram | water::surface water | biosphere | 1.5736e-05
DOC, Dissolved Organic Carbon | 2.4644e-09 |  | kilogram | water::surface water | biosphere | 1.8779e-05
Dissolved solids | 3.1241e-09 |  | kilogram | water::surface water | biosphere | 2.3805e-05
Fluorine | 1.4759e-09 |  | kilogram | air::non-urban air or from high stacks | biosphere | 1.1246e-05
Gangue | 0.0064329 |  | kilogram | natural resource::in ground | biosphere | 49.0189
Gold | 2.7215e-10 |  | kilogram | natural resource::in ground | biosphere | 2.0738e-06
Iron ion | 1.757e-10 |  | kilogram | water::surface water | biosphere | 1.3388e-06
Lead II | 2.175e-11 |  | kilogram | air::non-urban air or from high stacks | biosphere | 1.6574e-07
Lead II | 1.6917e-12 |  | kilogram | water::surface water | biosphere | 1.289e-08
Manganese II | 1.4759e-09 |  | kilogram | air::non-urban air or from high stacks | biosphere | 1.1246e-05
Manganese II | 1.4909e-11 |  | kilogram | water::surface water | biosphere | 1.1361e-07
Mercury II | 7.768e-14 |  | kilogram | air::non-urban air or from high stacks | biosphere | 5.9192e-10
Mercury II | 2.2757e-14 |  | kilogram | water::surface water | biosphere | 1.7341e-10
Molybdenum | 2.7283e-06 |  | kilogram | natural resource::in ground | biosphere | 0.02079
Molybdenum VI | 4.9504e-19 |  | kilogram | air::non-urban air or from high stacks | biosphere | 3.7722e-15
Nickel II | 1.2429e-10 |  | kilogram | air::non-urban air or from high stacks | biosphere | 9.4707e-07
Nickel II | 1.4705e-11 |  | kilogram | water::surface water | biosphere | 1.1205e-07
Nitrogen oxides | 1.8526e-12 |  | kilogram | air::non-urban air or from high stacks | biosphere | 1.4117e-08
Nitrogen, organic bound | 1.3749e-08 |  | kilogram | water::surface water | biosphere | 0.00010477
Occupation, mineral extraction site | 1.7777e-07 |  | square meter-year | natural resource::land | biosphere | 0.0013546
Particulate Matter, < 2.5 um | 7.6366e-08 |  | kilogram | air::non-urban air or from high stacks | biosphere | 0.00058191
Particulate Matter, > 10 um | 7.8999e-07 |  | kilogram | air::non-urban air or from high stacks | biosphere | 0.0060197
Particulate Matter, > 2.5 um and < 10um | 6.8724e-07 |  | kilogram | air::non-urban air or from high stacks | biosphere | 0.0052368
Rhenium | 9.1603e-08 |  | kilogram | natural resource::in ground | biosphere | 3.6959e-07
Selenium | 8.0104e-08 |  | kilogram | natural resource::in ground | biosphere | 0.00061039
Selenium IV | 7.768e-14 |  | kilogram | air::non-urban air or from high stacks | biosphere | 5.9192e-10
Silver | 9.6886e-09 |  | kilogram | natural resource::in ground | biosphere | 7.3827e-05
Sulfate | 1.4248e-06 |  | kilogram | water::surface water | biosphere | 0.010857
TOC, Total Organic Carbon | 2.4643e-09 |  | kilogram | water::surface water | biosphere | 1.8778e-05
Tellurium | 6.9028e-09 |  | kilogram | natural resource::in ground | biosphere | 5.26e-05
Transformation, from unspecified | 5.9104e-09 |  | square meter | natural resource::land | biosphere | 4.5037e-05
Transformation, to mineral extraction site | 5.9104e-09 |  | square meter | natural resource::land | biosphere | 4.5037e-05
Water | 3.024e-07 |  | cubic meter | air::non-urban air or from high stacks | biosphere | 0.0023043
Water | 1.9115e-11 |  | cubic meter | water::surface water | biosphere | 1.4566e-07
Water | 3.024e-07 |  | cubic meter | water | biosphere | 0.0023043
Water, river | 3.3498e-06 |  | cubic meter | natural resource::in water | biosphere | 0.025525
Water, well, in ground | 3.3555e-11 |  | cubic meter | natural resource::in water | biosphere | 2.5569e-07
Zinc II | 2.9518e-10 |  | kilogram | air::non-urban air or from high stacks | biosphere | 2.2493e-06
Zinc II | 4.5861e-11 |  | kilogram | water::surface water | biosphere | 3.4946e-07
copper mine operation and beneficiation, sulfide ore | 9.1603e-08 | CN | kilogram |  | production |  | rhenium
market for aluminium hydroxide factory | 2.8583e-14 | GLO | unit |  | technosphere | 2.178e-10 | aluminium hydroxide factory
market for aluminium sulfate, powder | 7.72e-12 | RoW | kilogram |  | technosphere | 5.8826e-08 | aluminium sulfate, powder
market for blasting | 4.1915e-06 | GLO | kilogram |  | technosphere | 0.031939 | blasting
market for carbon disulfide | 8.7175e-12 | GLO | kilogram |  | technosphere | 6.6427e-08 | carbon disulfide
market for chemical, inorganic | 3.2237e-06 | GLO | kilogram |  | technosphere | 0.024565 | chemical, inorganic
market for chemical, organic | 7.6857e-07 | GLO | kilogram |  | technosphere | 0.0058565 | chemical, organic
market for conveyor belt | 2.5741e-10 | GLO | meter |  | technosphere | 1.9615e-06 | conveyor belt
market for copper sulfate | 3.8757e-11 | GLO | kilogram |  | technosphere | 2.9533e-07 | copper sulfate
market for diesel | 1.9258e-11 | RoW | kilogram |  | technosphere | 1.4674e-07 | diesel
market for diesel, burned in building machine | 2.7408e-07 | GLO | megajoule |  | technosphere | 0.0020885 | diesel, burned in building machine
market for dithiocarbamate-compound | 1.2861e-11 | GLO | kilogram |  | technosphere | 9.8003e-08 | dithiocarbamate-compound
market for iron pellet | 1.5928e-10 | GLO | kilogram |  | technosphere | 1.2137e-06 | iron pellet
market for lime, packed | 5.4394e-06 | RoW | kilogram |  | technosphere | 0.041449 | lime, packed
market for mine infrastructure, open cast, non-ferrous metal | 3.2101e-14 | GLO | unit |  | technosphere | 2.4461e-10 | mine infrastructure, open cast, non-ferrous metal
market for mine infrastructure, underground, non-ferrous metal | 1.4005e-14 | GLO | unit |  | technosphere | 1.0672e-10 | mine infrastructure, underground, non-ferrous metal
market for non-sulfidic tailing, off-site | -0.0058422 | GLO | kilogram |  | technosphere | -44.5177 | non-sulfidic tailing, off-site
market for potassium carbonate | 1.8465e-13 | GLO | kilogram |  | technosphere | 1.407e-09 | potassium carbonate
market for sodium cyanide | 1.4697e-07 | RoW | kilogram |  | technosphere | 0.0011199 | sodium cyanide
market for steel, chromium steel 18/8, hot rolled | 2.461e-06 | GLO | kilogram |  | technosphere | 0.018753 | steel, chromium steel 18/8, hot rolled
market for sulfidic tailings, from copper mine operation | -0.0032729 | CN | kilogram |  | technosphere | -24.9393 | sulfidic tailings, from copper mine operation
market for synthetic rubber | 1.9187e-11 | GLO | kilogram |  | technosphere | 1.462e-07 | synthetic rubber
market group for electricity, high voltage | 4.4104e-05 | CN | kilowatt hour |  | technosphere | 0.33607 | electricity, high voltage
market group for electricity, medium voltage | 3.6236e-05 | CN | kilowatt hour |  | technosphere | 0.27612 | electricity, medium voltage
Activity | copper mine operation and beneficiation, sulfide ore
comment | Multiplied original values in Ecoinvent by allocation percentage of rhenium (0.09%) and divided by former allocation value of copper (81.21%). Allocation method can be found in the supplementary excel file.
location | US
production amount | 1
reference product | rhenium
unit | kilogram
worksheet name | rhenium
Exchanges
name | amount | location | unit | categories | type | Comment | reference product
Aluminium III | 1.1711e-07 |  | kilogram | water::surface water | biosphere | 1.0567e-06
Antimony ion | 6.9901e-10 |  | kilogram | air::non-urban air or from high stacks | biosphere | 6.3074e-09
Arsenic ion | 5.2426e-09 |  | kilogram | air::non-urban air or from high stacks | biosphere | 4.7305e-08
Arsenic ion | 4.0132e-09 |  | kilogram | water::surface water | biosphere | 3.6213e-08
BOD5, Biological Oxygen Demand | 1.4172e-05 |  | kilogram | water::surface water | biosphere | 0.00012788
Barium II | 1.4493e-12 |  | kilogram | air::non-urban air or from high stacks | biosphere | 1.3078e-11
Beryllium II | 9.0923e-09 |  | kilogram | air::non-urban air or from high stacks | biosphere | 8.2043e-08
Boron | 3.495e-08 |  | kilogram | air::non-urban air or from high stacks | biosphere | 3.1537e-07
COD, Chemical Oxygen Demand | 1.4172e-05 |  | kilogram | water::surface water | biosphere | 0.00012788
Cadmium II | 3.8446e-10 |  | kilogram | air::non-urban air or from high stacks | biosphere | 3.4691e-09
Cadmium II | 4.2948e-10 |  | kilogram | water::surface water | biosphere | 3.8753e-09
Calcium II | 0.00093301 |  | kilogram | water::surface water | biosphere | 0.0084189
Carbon dioxide, fossil | 0.0043372 |  | kilogram | air::non-urban air or from high stacks | biosphere | 0.039136
Carbon disulfide | 0.00075979 |  | kilogram | air::non-urban air or from high stacks | biosphere | 0.0068559
Chromium III | 3.495e-07 |  | kilogram | air::non-urban air or from high stacks | biosphere | 3.1537e-06
Chromium III | 7.435e-10 |  | kilogram | water::surface water | biosphere | 6.7089e-09
Cobalt II | 6.9901e-08 |  | kilogram | air::non-urban air or from high stacks | biosphere | 6.3074e-07
Cobalt II | 1.0623e-09 |  | kilogram | water::surface water | biosphere | 9.5859e-09
Copper | 0.025833 |  | kilogram | natural resource::in ground | biosphere | 0.2331
Copper ion | 1.7475e-07 |  | kilogram | air::non-urban air or from high stacks | biosphere | 1.5768e-06
Copper ion | 1.0767e-08 |  | kilogram | water::surface water | biosphere | 9.7154e-08
Cyanide | 4.3995e-17 |  | kilogram | air::non-urban air or from high stacks | biosphere | 3.9698e-16
Cyanide | 4.6456e-06 |  | kilogram | water::surface water | biosphere | 4.1919e-05
DOC, Dissolved Organic Carbon | 5.5441e-06 |  | kilogram | water::surface water | biosphere | 5.0026e-05
Dissolved solids | 7.0281e-06 |  | kilogram | water::surface water | biosphere | 6.3417e-05
Fluorine | 3.3203e-06 |  | kilogram | air::non-urban air or from high stacks | biosphere | 2.996e-05
Gangue | 14.5008 |  | kilogram | natural resource::in ground | biosphere | 130.846
Gold | 2.4513e-07 |  | kilogram | natural resource::in ground | biosphere | 2.2119e-06
Iron ion | 3.9526e-07 |  | kilogram | water::surface water | biosphere | 3.5666e-06
Lead II | 4.8931e-08 |  | kilogram | air::non-urban air or from high stacks | biosphere | 4.4152e-07
Lead II | 3.8056e-09 |  | kilogram | water::surface water | biosphere | 3.434e-08
Manganese II | 3.3203e-06 |  | kilogram | air::non-urban air or from high stacks | biosphere | 2.996e-05
Manganese II | 3.3541e-08 |  | kilogram | water::surface water | biosphere | 3.0265e-07
Mercury II | 1.7475e-10 |  | kilogram | air::non-urban air or from high stacks | biosphere | 1.5768e-09
Mercury II | 5.1195e-11 |  | kilogram | water::surface water | biosphere | 4.6195e-10
Molybdenum | 0.0018125 |  | kilogram | natural resource::in ground | biosphere | 0.016354
Molybdenum VI | 1.1137e-15 |  | kilogram | air::non-urban air or from high stacks | biosphere | 1.0049e-14
Nickel II | 2.796e-07 |  | kilogram | air::non-urban air or from high stacks | biosphere | 2.523e-06
Nickel II | 3.3081e-08 |  | kilogram | water::surface water | biosphere | 2.985e-07
Nitrogen oxides | 4.1678e-09 |  | kilogram | air::non-urban air or from high stacks | biosphere | 3.7607e-08
Nitrogen, organic bound | 3.0931e-05 |  | kilogram | water::surface water | biosphere | 0.0002791
Occupation, mineral extraction site | 0.00039992 |  | square meter-year | natural resource::land | biosphere | 0.0036087
Particulate Matter, < 2.5 um | 0.0001718 |  | kilogram | air::non-urban air or from high stacks | biosphere | 0.0015502
Particulate Matter, > 10 um | 0.0017772 |  | kilogram | air::non-urban air or from high stacks | biosphere | 0.016036
Particulate Matter, > 2.5 um and < 10um | 0.001546 |  | kilogram | air::non-urban air or from high stacks | biosphere | 0.013951
Rhenium | 6.334e-07 |  | kilogram | natural resource::in ground | biosphere | 2.7257e-06
Selenium | 7.2151e-05 |  | kilogram | natural resource::in ground | biosphere | 0.00065104
Selenium IV | 1.7475e-10 |  | kilogram | air::non-urban air or from high stacks | biosphere | 1.5768e-09
Silver | 8.7266e-06 |  | kilogram | natural resource::in ground | biosphere | 7.8743e-05
Sulfate | 0.0032053 |  | kilogram | water::surface water | biosphere | 0.028923
TOC, Total Organic Carbon | 5.5439e-06 |  | kilogram | water::surface water | biosphere | 5.0024e-05
Tellurium | 6.2134e-06 |  | kilogram | natural resource::in ground | biosphere | 5.6066e-05
Transformation, from unspecified | 1.3296e-05 |  | square meter | natural resource::land | biosphere | 0.00011998
Transformation, to mineral extraction site | 1.3296e-05 |  | square meter | natural resource::land | biosphere | 0.00011998
Water | 0.0006803 |  | cubic meter | air::non-urban air or from high stacks | biosphere | 0.0061386
Water | 4.3002e-08 |  | cubic meter | water::surface water | biosphere | 3.8802e-07
Water | 0.0006803 |  | cubic meter | water | biosphere | 0.0061385
Water, river | 0.0075643 |  | cubic meter | natural resource::in water | biosphere | 0.068255
Water, well, in ground | 7.6746e-08 |  | cubic meter | natural resource::in water | biosphere | 6.9251e-07
Zinc II | 6.6406e-07 |  | kilogram | air::non-urban air or from high stacks | biosphere | 5.992e-06
Zinc II | 1.0317e-07 |  | kilogram | water::surface water | biosphere | 9.3094e-07
copper mine operation and beneficiation, sulfide ore | 6.334e-07 | US | kilogram |  | production |  | rhenium
market for aluminium hydroxide factory | 6.4301e-11 | GLO | unit |  | technosphere | 5.8021e-10 | aluminium hydroxide factory
market for aluminium sulfate, powder | 1.7367e-08 | RoW | kilogram |  | technosphere | 1.5671e-07 | aluminium sulfate, powder
market for blasting | 0.0044929 | GLO | kilogram |  | technosphere | 0.040541 | blasting
market for carbon disulfide | 9.3443e-09 | GLO | kilogram |  | technosphere | 8.4317e-08 | carbon disulfide
market for chemical, inorganic | 0.0034555 | GLO | kilogram |  | technosphere | 0.03118 | chemical, inorganic
market for chemical, organic | 0.001729 | GLO | kilogram |  | technosphere | 0.015601 | chemical, organic
market for conveyor belt | 5.7908e-07 | GLO | meter |  | technosphere | 5.2252e-06 | conveyor belt
market for copper sulfate | 4.1543e-08 | GLO | kilogram |  | technosphere | 3.7486e-07 | copper sulfate
market for diesel | 2.0642e-08 | RoW | kilogram |  | technosphere | 1.8626e-07 | diesel
market for diesel, burned in building machine | 0.00029379 | GLO | megajoule |  | technosphere | 0.002651 | diesel, burned in building machine
market for dithiocarbamate-compound | 2.8933e-08 | GLO | kilogram |  | technosphere | 2.6108e-07 | dithiocarbamate-compound
market for iron pellet | 1.7073e-07 | GLO | kilogram |  | technosphere | 1.5406e-06 | iron pellet
market for lime, packed | 0.0058306 | RoW | kilogram |  | technosphere | 0.052611 | lime, packed
market for mine infrastructure, open cast, non-ferrous metal | 7.2216e-11 | GLO | unit |  | technosphere | 6.5163e-10 | mine infrastructure, open cast, non-ferrous metal
market for mine infrastructure, underground, non-ferrous metal | 3.1506e-11 | GLO | unit |  | technosphere | 2.8429e-10 | mine infrastructure, underground, non-ferrous metal
market for non-sulfidic tailing, off-site | -13.1429 | GLO | kilogram |  | technosphere | -118.5932 | non-sulfidic tailing, off-site
market for potassium carbonate | 1.9793e-10 | GLO | kilogram |  | technosphere | 1.786e-09 | potassium carbonate
market for sodium cyanide | 0.00015754 | RoW | kilogram |  | technosphere | 0.0014215 | sodium cyanide
market for steel, chromium steel 18/8, hot rolled | 0.0055365 | GLO | kilogram |  | technosphere | 0.049958 | steel, chromium steel 18/8, hot rolled
market for sulfidic tailings, from copper mine operation | -7.5049 | US | kilogram |  | technosphere | -67.7189 | sulfidic tailings, from copper mine operation
market for synthetic rubber | 4.3163e-08 | GLO | kilogram |  | technosphere | 3.8947e-07 | synthetic rubber
market group for electricity, high voltage | 0.099218 | US | kilowatt hour |  | technosphere | 0.89527 | electricity, high voltage
market group for electricity, medium voltage | 0.038842 | US | kilowatt hour |  | technosphere | 0.35048 | electricity, medium voltage
Activity | copper mine operation and beneficiation, sulfide ore
comment | Multiplied original values in Ecoinvent by allocation percentage of rhenium (0.07%) and divided by former allocation value of copper (95.09%). Allocation method can be found in the supplementary excel file.
location | CL
production amount | 1
reference product | rhenium
unit | kilogram
worksheet name | rhenium
Exchanges
name | amount | location | unit | categories | type | Comment | reference product
Aluminium III | 5.7578e-08 |  | kilogram | water::surface water | biosphere | 7.8216e-07
Antimony ion | 3.4256e-10 |  | kilogram | air::non-urban air or from high stacks | biosphere | 4.6535e-09
Arsenic ion | 2.5692e-09 |  | kilogram | air::non-urban air or from high stacks | biosphere | 3.4901e-08
Arsenic ion | 1.9668e-09 |  | kilogram | water::surface water | biosphere | 2.6717e-08
BOD5, Biological Oxygen Demand | 6.9452e-06 |  | kilogram | water::surface water | biosphere | 9.4345e-05
Barium II | 7.1026e-13 |  | kilogram | air::non-urban air or from high stacks | biosphere | 9.6484e-12
Beryllium II | 4.4559e-09 |  | kilogram | air::non-urban air or from high stacks | biosphere | 6.053e-08
Boron | 1.7128e-08 |  | kilogram | air::non-urban air or from high stacks | biosphere | 2.3267e-07
COD, Chemical Oxygen Demand | 6.9451e-06 |  | kilogram | water::surface water | biosphere | 9.4344e-05
Cadmium II | 1.8841e-10 |  | kilogram | air::non-urban air or from high stacks | biosphere | 2.5594e-09
Cadmium II | 2.1047e-10 |  | kilogram | water::surface water | biosphere | 2.8591e-09
Calcium II | 0.00045724 |  | kilogram | water::surface water | biosphere | 0.0062113
Carbon dioxide, fossil | 0.0021255 |  | kilogram | air::non-urban air or from high stacks | biosphere | 0.028874
Carbon disulfide | 0.00037235 |  | kilogram | air::non-urban air or from high stacks | biosphere | 0.0050581
Chromium III | 1.7128e-07 |  | kilogram | air::non-urban air or from high stacks | biosphere | 2.3267e-06
Chromium III | 3.6437e-10 |  | kilogram | water::surface water | biosphere | 4.9497e-09
Cobalt II | 3.4256e-08 |  | kilogram | air::non-urban air or from high stacks | biosphere | 4.6535e-07
Cobalt II | 5.2062e-10 |  | kilogram | water::surface water | biosphere | 7.0723e-09
Copper | 0.020082 |  | kilogram | natural resource::in ground | biosphere | 0.2728
Copper ion | 8.5641e-08 |  | kilogram | air::non-urban air or from high stacks | biosphere | 1.1634e-06
Copper ion | 5.2766e-09 |  | kilogram | water::surface water | biosphere | 7.1679e-08
Cyanide | 2.1561e-17 |  | kilogram | air::non-urban air or from high stacks | biosphere | 2.9289e-16
Cyanide | 2.2767e-06 |  | kilogram | water::surface water | biosphere | 3.0927e-05
DOC, Dissolved Organic Carbon | 2.717e-06 |  | kilogram | water::surface water | biosphere | 3.6908e-05
Dissolved solids | 3.4443e-06 |  | kilogram | water::surface water | biosphere | 4.6788e-05
Fluorine | 1.6272e-06 |  | kilogram | air::non-urban air or from high stacks | biosphere | 2.2104e-05
Gangue | 7.0985 |  | kilogram | natural resource::in ground | biosphere | 96.4279
Gold | 1.906e-07 |  | kilogram | natural resource::in ground | biosphere | 2.5892e-06
Iron ion | 1.9371e-07 |  | kilogram | water::surface water | biosphere | 2.6314e-06
Lead II | 2.398e-08 |  | kilogram | air::non-urban air or from high stacks | biosphere | 3.2574e-07
Lead II | 1.865e-09 |  | kilogram | water::surface water | biosphere | 2.5335e-08
Manganese II | 1.6272e-06 |  | kilogram | air::non-urban air or from high stacks | biosphere | 2.2104e-05
Manganese II | 1.6437e-08 |  | kilogram | water::surface water | biosphere | 2.2329e-07
Mercury II | 8.5641e-11 |  | kilogram | air::non-urban air or from high stacks | biosphere | 1.1634e-09
Mercury II | 2.5089e-11 |  | kilogram | water::surface water | biosphere | 3.4082e-10
Molybdenum | 0.00031183 |  | kilogram | natural resource::in ground | biosphere | 0.0042359
Molybdenum VI | 5.4578e-16 |  | kilogram | air::non-urban air or from high stacks | biosphere | 7.414e-15
Nickel II | 1.3703e-07 |  | kilogram | air::non-urban air or from high stacks | biosphere | 1.8614e-06
Nickel II | 1.6212e-08 |  | kilogram | water::surface water | biosphere | 2.2023e-07
Nitrogen oxides | 2.0425e-09 |  | kilogram | air::non-urban air or from high stacks | biosphere | 2.7746e-08
Nitrogen, organic bound | 1.5158e-05 |  | kilogram | water::surface water | biosphere | 0.00020591
Occupation, mineral extraction site | 0.00019599 |  | square meter-year | natural resource::land | biosphere | 0.0026624
Particulate Matter, < 2.5 um | 8.4193e-05 |  | kilogram | air::non-urban air or from high stacks | biosphere | 0.0011437
Particulate Matter, > 10 um | 0.00087096 |  | kilogram | air::non-urban air or from high stacks | biosphere | 0.011831
Particulate Matter, > 2.5 um and < 10um | 0.00075767 |  | kilogram | air::non-urban air or from high stacks | biosphere | 0.010292
Rhenium | 4.1581e-07 |  | kilogram | natural resource::in ground | biosphere
Selenium | 5.6102e-05 |  | kilogram | natural resource::in ground | biosphere | 0.0007621
Selenium IV | 8.5641e-11 |  | kilogram | air::non-urban air or from high stacks | biosphere | 1.1634e-09
Silver | 6.7855e-06 |  | kilogram | natural resource::in ground | biosphere | 9.2177e-05
Sulfate | 0.0015708 |  | kilogram | water::surface water | biosphere | 0.021339
TOC, Total Organic Carbon | 2.7169e-06 |  | kilogram | water::surface water | biosphere | 3.6907e-05
Tellurium | 4.833e-06 |  | kilogram | natural resource::in ground | biosphere | 6.5652e-05
Transformation, from unspecified | 6.5162e-06 |  | square meter | natural resource::land | biosphere | 8.8518e-05
Transformation, to mineral extraction site | 6.5162e-06 |  | square meter | natural resource::land | biosphere | 8.8518e-05
Water | 0.0003334 |  | cubic meter | air::non-urban air or from high stacks | biosphere | 0.004529
Water | 2.1074e-08 |  | cubic meter | water::surface water | biosphere | 2.8628e-07
Water | 0.00033339 |  | cubic meter | water | biosphere | 0.0045289
Water, river | 0.0037006 |  | cubic meter | natural resource::in water | biosphere | 0.050271
Water, well, in ground | 3.7348e-08 |  | cubic meter | natural resource::in water | biosphere | 5.0735e-07
Zinc II | 3.2544e-07 |  | kilogram | air::non-urban air or from high stacks | biosphere | 4.4208e-06
Zinc II | 5.0561e-08 |  | kilogram | water::surface water | biosphere | 6.8683e-07
copper mine operation and beneficiation, sulfide ore | 4.1581e-07 | CL | kilogram |  | production |  | rhenium
market for aluminium hydroxide factory | 3.1512e-11 | GLO | unit |  | technosphere | 4.2807e-10 | aluminium hydroxide factory
market for aluminium sulfate, powder | 8.5112e-09 | RoW | kilogram |  | technosphere | 1.1562e-07 | aluminium sulfate, powder
market for blasting | 0.0031495 | GLO | kilogram |  | technosphere | 0.042783 | blasting
market for carbon disulfide | 6.5503e-09 | GLO | kilogram |  | technosphere | 8.8981e-08 | carbon disulfide
market for chemical, inorganic | 0.0024223 | GLO | kilogram |  | technosphere | 0.032905 | chemical, inorganic
market for chemical, organic | 0.00084734 | GLO | kilogram |  | technosphere | 0.011511 | chemical, organic
market for conveyor belt | 2.8379e-07 | GLO | meter |  | technosphere | 3.8551e-06 | conveyor belt
market for copper sulfate | 2.9122e-08 | GLO | kilogram |  | technosphere | 3.956e-07 | copper sulfate
market for diesel | 1.447e-08 | RoW | kilogram |  | technosphere | 1.9657e-07 | diesel
market for diesel, burned in building machine | 0.00020594 | GLO | megajoule |  | technosphere | 0.0027976 | diesel, burned in building machine
market for dithiocarbamate-compound | 1.4179e-08 | GLO | kilogram |  | technosphere | 1.9262e-07 | dithiocarbamate-compound
market for electricity, high voltage | 0.048624 | CL | kilowatt hour |  | technosphere | 0.66052 | electricity, high voltage
market for electricity, medium voltage | 0.027228 | CL | kilowatt hour |  | technosphere | 0.36987 | electricity, medium voltage
market for iron pellet | 1.1968e-07 | GLO | kilogram |  | technosphere | 1.6258e-06 | iron pellet
market for lime, packed | 0.0040872 | RoW | kilogram |  | technosphere | 0.055521 | lime, packed
market for mine infrastructure, open cast, non-ferrous metal | 3.5391e-11 | GLO | unit |  | technosphere | 4.8076e-10 | mine infrastructure, open cast, non-ferrous metal
market for mine infrastructure, underground, non-ferrous metal | 1.544e-11 | GLO | unit |  | technosphere | 2.0974e-10 | mine infrastructure, underground, non-ferrous metal
market for non-sulfidic tailing, off-site | -6.441 | GLO | kilogram |  | technosphere | -87.4961 | non-sulfidic tailing, off-site
market for potassium carbonate | 1.3875e-10 | GLO | kilogram |  | technosphere | 1.8848e-09 | potassium carbonate
market for sodium cyanide | 0.00011044 | RoW | kilogram |  | technosphere | 0.0015002 | sodium cyanide
market for steel, chromium steel 18/8, hot rolled | 0.0027133 | GLO | kilogram |  | technosphere | 0.036858 | steel, chromium steel 18/8, hot rolled
market for sulfidic tailings, from copper mine operation | -3.6483 | CL | kilogram |  | technosphere | -49.5593 | sulfidic tailings, from copper mine operation
market for synthetic rubber | 2.1153e-08 | GLO | kilogram |  | technosphere | 2.8735e-07 | synthetic rubber
Activity | copper-cobalt mining, artisanal
comment | Copper-cobalt artisanal mining, in the Democratic Republic of the Congo. It does not have any inputs from the technosphere. Arvidsson, R., Chordia, M. & Nordelöf, A. Quantifying the life-cycle health impacts of a cobalt-containing lithium-ion battery. Int J Life Cycle Assess (2022). https://doi.org/10.1007/s11367-022-02084-3. Originally from Cobalt Life Cycle Analysis Update for the GREET Model, Dai et al. 2018.
location | CD
production amount | 1
production amount | copper-cobalt ore
unit | kilogram
worksheet name | disaggregated cobalt
Exchanges
name | amount | location | unit | categories | type | reference product
Cobalt | 0.0047 |  | kilogram | natural resource::in ground | biosphere
Copper | 0.024 |  | kilogram | natural resource::in ground | biosphere
copper-cobalt mining, artisanal | 1 | CD | kilogram |  | production | copper-cobalt ore
Activity | copper-cobalt mining, industrial, economic allocation
comment | Copper-cobalt industrial mining, in the Democratic Republic of the Congo. The only technosphere input is diesel for the caterpillar. Adapted in Arvidsson, R., Chordia, M. & Nordelöf, A. Quantifying the life-cycle health impacts of a cobalt-containing lithium-ion battery. Int J Life Cycle Assess (2022). https://doi.org/10.1007/s11367-022-02084-3 from Cobalt Life Cycle Analysis Update for the GREET Model, Dai et al. 2018.
location | CD
production amount | 1
reference product | copper-cobalt ore
unit | kilogram
worksheet name | disaggregated cobalt
Exchanges
name | amount | location | unit | categories | type | reference product
Cobalt | 0.0047 |  | kilogram | natural resource::in ground | biosphere
Copper | 0.024 |  | kilogram | natural resource::in ground | biosphere
Occupation, mineral extraction site | 1.7061e-06 |  | square meter-year | natural resource::land | biosphere
Particulate Matter, < 2.5 um | 8.906e-05 |  | kilogram | air | biosphere
Particulate Matter, > 2.5 um and < 10um | 0.00086288 |  | kilogram | air | biosphere
Transformation, from unspecified | 5.6712e-08 |  | square meter | natural resource::land | biosphere
Transformation, to mineral extraction site | 5.6712e-08 |  | square meter | natural resource::land | biosphere
Water, unspecified natural origin | 0.00010292 |  | cubic meter | natural resource::in ground | biosphere
copper-cobalt mining, industrial, economic allocation | 1 | CD | kilogram |  | production | copper-cobalt ore
market for diesel, burned in building machine | 0.3516 | GLO | megajoule |  | technosphere | diesel, burned in building machine
Activity | copper-cobalt mining, industrial, mass allocation
comment | Copper-cobalt industrial mining, in the Democratic Republic of the Congo. The only technosphere input is diesel for the caterpillar. Adapted in Arvidsson, R., Chordia, M. & Nordelöf, A. Quantifying the life-cycle health impacts of a cobalt-containing lithium-ion battery. Int J Life Cycle Assess (2022). https://doi.org/10.1007/s11367-022-02084-3 from Cobalt Life Cycle Analysis Update for the GREET Model, Dai et al. 2018.
location | CD
production amount | 1
reference product | copper-cobalt ore
unit | kilogram
worksheet name | disaggregated cobalt
Exchanges
name | amount | location | unit | categories | type | reference product
Cobalt | 0.0047 |  | kilogram | natural resource::in ground | biosphere
Copper | 0.024 |  | kilogram | natural resource::in ground | biosphere
Occupation, mineral extraction site | 2.3569e-06 |  | square meter-year | natural resource::land | biosphere
Particulate Matter, < 2.5 um | 2.7091e-05 |  | kilogram | air | biosphere
Particulate Matter, > 2.5 um and < 10um | 0.00026249 |  | kilogram | air | biosphere
Transformation, from unspecified | 7.8348e-08 |  | square meter | natural resource::land | biosphere
Transformation, to mineral extraction site | 7.8348e-08 |  | square meter | natural resource::land | biosphere
Water, unspecified natural origin | 3.1313e-05 |  | cubic meter | natural resource::in ground | biosphere
copper-cobalt mining, industrial, mass allocation | 1 | CD | kilogram |  | production | copper-cobalt ore
market for diesel, burned in building machine | 0.10696 | GLO | megajoule |  | technosphere | diesel, burned in building machine
Activity | crane operation, 60 tons
comment | Operation of a 60-ton crane. Thomson, R.C., Chick, J.P. & Harrison, G.P. An LCA of the Pelamis wave energy converter. Int J Life Cycle Assess 24, 51–63 (2019). https://doi.org/10.1007/s11367-018-1504-2
location | RER
production amount | 1
reference product | crane operation
type | process
unit | hour
worksheet name | Sheet1
Exchanges
name | amount | location | unit | type | reference product
crane operation, 60 tons | 1 | RER | hour | production | crane operation
building machine production | 0.0006 | RER | unit | technosphere | building machine
market group for electricity, low voltage | 18 | RER | kilowatt hour | technosphere | electricity, low voltage
Activity | cross over pipes & pipes HPT to separator-reheater EPR
comment | Simons A, Bauer C. Life cycle assessment of the european pressurized water reactor (EPR) and the influence of different fuel cycle strategies. Proceedings of the Institution of Mechanical Engineers, Part A: Journal of Power and Energy. 2012;226(3):427-444. doi:10.1177/0957650912440549
location | CH
production amount | 1
reference product | cross over pipes & pipes HPT to separator-reheater EPR
type | process
unit | unit
worksheet name | nuclear electricity
Exchanges
name | amount | database | location | unit | type | uncertainty type | loc | allocation | u1: reference product; u2: simapro name
cross over pipes & pipes HPT to separator-reheater EPR | 1 | nuclear fuel chain | CH | unit | production |  |  | 100 | u1: cross over pipes & pipes HPT to separator-reheater EPR
market for drawing of pipe, steel | 145000 | ecoinvent 3.8 cutoff | GLO | kilogram | technosphere | 0 | 145000 |  | u1: drawing of pipe, steel; u2: Drawing of pipes, steel U
market for hot rolling, steel | 16100 | ecoinvent 3.8 cutoff | GLO | kilogram | technosphere | 0 | 16100 |  | u1: hot rolling, steel; u2: Hot rolling, steel U
market for steel, chromium steel 18/8 | 161000 | ecoinvent 3.8 cutoff | GLO | kilogram | technosphere | 0 | 161000 |  | u1: steel, chromium steel 18/8; u2: Chromium steel 18/8, at plant U
market for transport, freight train | 106000 | ecoinvent 3.8 cutoff | CH | ton kilometer | technosphere | 0 | 106000 |  | u1: transport, freight train; u2: Transport, freight, rail U
market for transport, freight, lorry, unspecified | 8870 | ecoinvent 3.8 cutoff | RER | ton kilometer | technosphere | 0 | 8870 |  | u1: transport, freight, lorry, unspecified; u2: Transport, van <3.5t U
Activity | cross over pipes & pipes HPT to separator-reheater EPR
comment | Simons A, Bauer C. Life cycle assessment of the european pressurized water reactor (EPR) and the influence of different fuel cycle strategies. Proceedings of the Institution of Mechanical Engineers, Part A: Journal of Power and Energy. 2012;226(3):427-444. doi:10.1177/0957650912440549
location | RER
production amount | 1
reference product | cross over pipes & pipes HPT to separator-reheater EPR
type | process
unit | unit
worksheet name | nuclear electricity
Exchanges
name | amount | database | location | unit | type | uncertainty type | loc | allocation | u1: reference product; u2: simapro name
cross over pipes & pipes HPT to separator-reheater EPR | 1 | nuclear fuel chain | RER | unit | production |  |  | 100 | u1: cross over pipes & pipes HPT to separator-reheater EPR
market for drawing of pipe, steel | 145000 | ecoinvent 3.8 cutoff | GLO | kilogram | technosphere | 0 | 145000 |  | u1: drawing of pipe, steel; u2: Drawing of pipes, steel U
market for hot rolling, steel | 16100 | ecoinvent 3.8 cutoff | GLO | kilogram | technosphere | 0 | 16100 |  | u1: hot rolling, steel; u2: Hot rolling, steel U
market for steel, chromium steel 18/8 | 161000 | ecoinvent 3.8 cutoff | GLO | kilogram | technosphere | 0 | 161000 |  | u1: steel, chromium steel 18/8; u2: Chromium steel 18/8, at plant U
market for transport, freight train | 35500 | ecoinvent 3.8 cutoff | Europe without Switzerland | ton kilometer | technosphere | 0 | 35500 |  | u1: transport, freight train; u2: Transport, freight, rail U
market for transport, freight, lorry, unspecified | 17700 | ecoinvent 3.8 cutoff | RER | ton kilometer | technosphere | 0 | 17700 |  | u1: transport, freight, lorry, unspecified; u2: Transport, van <3.5t U
Activity | crude Palm Oil extraction from FFBs at oil mill
Annual production [t/ha-year] | 5
LHV [MJ/kg dry] | 37
location | ID
production amount | 1
reference product | crude Palm Oil extraction from FFBs at oil mill
source | Life Cycle Assessment of Biofuels in EU/CH, F. Cozzolini 2018, PSI
type | process
unit | kilogram
worksheet name | Cozzolini 2018
Exchanges
name | amount | location | unit | categories | type | comment | reference product
Dinitrogen monoxide | 3.6852e-05 |  | kilogram | air | biosphere
Methane, non-fossil | 0.0054649 |  | kilogram | air | biosphere
Methane, non-fossil | 2.59e-05 |  | kilogram | air | biosphere
crude Palm Oil extraction from FFBs at oil mill | 1 | ID | kilogram |  | production |  | crude Palm Oil extraction from FFBs at oil mill
farming and supply of Fresh Fruit Bunches (FFBs) for palm oil | 3.106 | ID | kilogram |  | technosphere |  | fresh Fruit Bunches (FFBs) production
market for diesel, burned in agricultural machinery | 0.14208 | GLO | megajoule |  | technosphere |  | diesel, burned in agricultural machinery
market for electricity, medium voltage | 0.000694 | ID | kilowatt hour |  | technosphere | for oil mill | electricity, medium voltage
market for transport, freight, lorry, unspecified | 0.25371 | RoW | ton kilometer |  | technosphere | transport ffb | transport, freight, lorry, unspecified
Activity | crude oil extraction
comment | Surovtseva, D, Crossin, E, Pell, R, Stamford, L. Toward a life cycle inventory for graphite production. J Ind Ecol. 2022; 26: 964– 979. https://doi.org/10.1111/jiec.13234
location | CN
production amount | 1
reference product | crude oil
source | Surovtseva, D, Crossin, E, Pell, R, Stamford, L. Toward a life cycle inventory for graphite production. J Ind Ecol. 2022; 26: 964– 979. https://doi.org/10.1111/jiec.13234
unit | kilogram
worksheet name | graphite
Exchanges
name | amount | location | unit | categories | type | reference product
Oil, crude | 1 |  | kilogram | natural resource::in ground | biosphere
crude oil extraction | 1 | CN | kilogram |  | production | crude oil
diesel, burned in diesel-electric generating set, 18.5kW | 0.23612 | GLO | megajoule |  | technosphere | diesel, burned in diesel-electric generating set, 18.5kW
heat production, natural gas, at industrial furnace >100kW | 2.8504 | RoW | megajoule |  | technosphere | heat, district or industrial, natural gas
market group for electricity, medium voltage | 0.079645 | CN | kilowatt hour |  | technosphere | electricity, medium voltage
Activity | curing Agent 97652 production
comment | Production of curing agent. Thomson, R.C., Chick, J.P. & Harrison, G.P. An LCA of the Pelamis wave energy converter. Int J Life Cycle Assess 24, 51–63 (2019). https://doi.org/10.1007/s11367-018-1504-2
location | RER
production amount | 1
reference product | curing Agent 97652
type | process
unit | kilogram
worksheet name | Sheet1
Exchanges
name | amount | location | unit | type | reference product
curing Agent 97652 production | 1 | RER | kilogram | production | curing Agent 97652
market for 1-butanol | 0.085 | GLO | kilogram | technosphere | 1-butanol
market for epoxy resin, liquid | 0.51375 | RER | kilogram | technosphere | epoxy resin, liquid
market for ethanol, without water, in 99.7% solution state, from ethylene | 0.03 | RER | kilogram | technosphere | ethanol, without water, in 99.7% solution state, from ethylene
market for ethyl benzene | 0.05 | RER | kilogram | technosphere | ethyl benzene
market for ethylenediamine | 0.0175 | RER | kilogram | technosphere | ethylenediamine
market for ethylenediamine | 0.00625 | RER | kilogram | technosphere | ethylenediamine
market for o-aminophenol | 0.02 | GLO | kilogram | technosphere | o-aminophenol
market for phenol | 0.075 | RER | kilogram | technosphere | phenol
market for resorcinol | 0.04 | GLO | kilogram | technosphere | resorcinol
market for xylene | 0.1625 | RER | kilogram | technosphere | xylene
Activity | current collector production, for VRFB system
comment | As a current collector, copper plates with a thickness of 20 mm are used at both ends of the stack. It is assumed that 1 kg of copper is required for the production of 1 kg of current collector. The processing of the plate is assumed to be sheet rolled. Accordingly, the ecoinvent dataset “sheet rolling, copper” is applied.
location | RER
production amount | 1
reference product | current collector, for VRFB system
source | Life Cycle Assessment of a Vanadium Redox Flow Battery, Selina Weber, Jens F. Peters, Manuel Baumann, and Marcel Weil, Environ. Sci. Technol. 2018, 52, 10864−10873, DOI: 10.1021/acs.est.8b02073
type | process
unit | kilogram
worksheet name | Sheet1
Exchanges
name | amount | location | unit | type | comment | reference product
current collector production, for VRFB system | 1 | RER | kilogram | production |  | current collector, for VRFB system
market for copper, cathode | 1 | GLO | kilogram | technosphere | Copper plate, material | copper, cathode
market for metal working factory | 4e-10 | GLO | unit | technosphere | Infrastructure | metal working factory
market for sheet rolling, copper | 1 | GLO | kilogram | technosphere | Copper plate, processing | sheet rolling, copper
market for transport, freight train | 0.2 | Europe without Switzerland | ton kilometer | technosphere | Transport, train | transport, freight train
market for transport, freight, lorry 16-32 metric ton, EURO5 | 0.1 | RER | ton kilometer | technosphere | Transport, lorry | transport, freight, lorry 16-32 metric ton, EURO5
Activity | dearomatized hydrocarbon fluid production
amount | 1
comment | Source: Regionalized life cycle assessment of present and future lithium production for Li-ion batteries. Vanessa Schenker, Christopher Oberschelp, Stephan Pfister. Commercial name: Exxon's ESCAID.
location | GLO
reference product | dearomatized hydrocarbon fluid
unit | kilogram
worksheet name | LCI - Salar de Atacama
Exchanges
name | amount | database | location | unit | type | uncertainty type | reference product
dearomatized hydrocarbon fluid production | 1 | Atacama_38 | GLO | kilogram | production |  | dearomatized hydrocarbon fluid
market for kerosene | 2 | ecoinvent 3.8 cutoff | RoW | kilogram | technosphere | 0 | kerosene
Activity | dehydrogenation of hydrogen
comment | LCI of hydrogenation for 1 kg hydrogen (Adametz, 2016; Adametz et al., 2015; Teichmann, 2015). Inccurs a 1% hydrogen loss that should be considered somehwere.
location | RER
production amount | 1
reference product | hydrogen, dehydrogenated
source | C. Wulf et al. / Journal of Cleaner Production 199 (2018) 431-443
type | process
unit | kilogram
worksheet name | Sheet1
Exchanges
name | amount | database | location | unit | type | reference product
dehydrogenation of hydrogen | 1 | hydrogen | RER | kilogram | production | hydrogen, dehydrogenated
chemical factory construction | 0.00032 | ecoinvent | RER | kilogram | technosphere | chemical factory
dibenzyltoluene production | 0.166 | ecoinvent | RER | kilogram | technosphere | dibenzyltoluene
market for aluminium oxide, metallurgical | 3.2e-05 | ecoinvent | IAI Area, EU27 & EFTA | kilogram | technosphere | aluminium oxide, metallurgical
market for platinum | 1.61e-07 | ecoinvent | GLO | kilogram | technosphere | platinum
market group for electricity, low voltage | 0.366 | ecoinvent | RER | kilowatt hour | technosphere | electricity, low voltage
steam production, as energy carrier, in chemical industry | 34.2 | ecoinvent | RER | megajoule | technosphere | heat, from steam, in chemical industry
Activity | dibenzyltoluene production
comment | LCI of hydrogenation for 1 kg hydrogen (Adametz, 2016; Adametz et al., 2015; Teichmann, 2015). Inccurs a 1% hydrogen loss that should be considered somehwere.
location | RER
production amount | 1
reference product | dibenzyltoluene
source | C. Wulf et al. / Journal of Cleaner Production 199 (2018) 431-443
type | process
unit | kilogram
worksheet name | Sheet1
Exchanges
name | amount | database | location | unit | type | reference product
dibenzyltoluene production | 1 | ecoinvent | RER | kilogram | production | dibenzyltoluene
market for chlorine, liquid | 0.26 | ecoinvent | RER | kilogram | technosphere | chlorine, liquid
market for iron(III) sulfate, without water, in 12.5% iron solution state | 2e-06 | ecoinvent | GLO | kilogram | technosphere | iron(III) sulfate, without water, in 12.5% iron solution state
market for toluene, liquid | 1.03 | ecoinvent | RER | kilogram | technosphere | toluene, liquid
market for transport, freight, lorry, unspecified | 0.2 | ecoinvent | RER | ton kilometer | technosphere | transport, freight, lorry, unspecified
market for water, decarbonised | 1.2 | ecoinvent | CH | kilogram | technosphere | water, decarbonised
market group for electricity, low voltage | 42.1 | ecoinvent | RER | kilowatt hour | technosphere | electricity, low voltage
steam production, as energy carrier, in chemical industry | 2.7 | ecoinvent | RER | megajoule | technosphere | heat, from steam, in chemical industry
Activity | diesel generator 10MW
comment | Simons A, Bauer C. Life cycle assessment of the european pressurized water reactor (EPR) and the influence of different fuel cycle strategies. Proceedings of the Institution of Mechanical Engineers, Part A: Journal of Power and Energy. 2012;226(3):427-444. doi:10.1177/0957650912440549
location | RER
production amount | 1
reference product | diesel generator 10MW
type | process
unit | unit
worksheet name | nuclear electricity
Exchanges
name | amount | database | location | unit | type | uncertainty type | loc | allocation | u1: reference product; u2: simapro name
diesel generator 10MW | 1 | nuclear fuel chain | RER | unit | production |  |  | 100 | u1: diesel generator 10MW
market for copper, cathode | 7830 | ecoinvent 3.8 cutoff | GLO | kilogram | technosphere | 0 | 7830 |  | u1: copper, cathode; u2: Copper, at regional storage U
market for hot rolling, steel | 138000 | ecoinvent 3.8 cutoff | GLO | kilogram | technosphere | 0 | 138000 |  | u1: hot rolling, steel; u2: Hot rolling, steel U
market for steel, chromium steel 18/8 | 10100 | ecoinvent 3.8 cutoff | GLO | kilogram | technosphere | 0 | 10100 |  | u1: steel, chromium steel 18/8; u2: Chromium steel 18/8, at plant U
market for steel, low-alloyed | 128000 | ecoinvent 3.8 cutoff | GLO | kilogram | technosphere | 0 | 128000 |  | u1: steel, low-alloyed; u2: Steel, low-alloyed, at plant U
market for transport, freight train | 32100 | ecoinvent 3.8 cutoff | Europe without Switzerland | ton kilometer | technosphere | 0 | 32100 |  | u1: transport, freight train; u2: Transport, freight, rail U
market for transport, freight, lorry, unspecified | 16100 | ecoinvent 3.8 cutoff | RER | ton kilometer | technosphere | 0 | 16100 |  | u1: transport, freight, lorry, unspecified; u2: Transport, van <3.5t U
sheet rolling, steel | 14400 | ecoinvent 3.8 cutoff | RER | kilogram | technosphere | 0 | 14400 |  | u1: sheet rolling, steel; u2: Sheet rolling, steel U
steel production, electric, low-alloyed | 14400 | ecoinvent 3.8 cutoff | Europe without Switzerland and Austria | kilogram | technosphere | 0 | 14400 |  | u1: steel, low-alloyed; u2: Steel, electric, un- and low-alloyed, at plant U
wire drawing, copper | 7830 | ecoinvent 3.8 cutoff | RER | kilogram | technosphere | 0 | 7830 |  | u1: wire drawing, copper; u2: Wire drawing, copper U
Activity | diesel generator 10MW
comment | Simons A, Bauer C. Life cycle assessment of the european pressurized water reactor (EPR) and the influence of different fuel cycle strategies. Proceedings of the Institution of Mechanical Engineers, Part A: Journal of Power and Energy. 2012;226(3):427-444. doi:10.1177/0957650912440549
location | CH
production amount | 1
reference product | diesel generator 10MW
type | process
unit | unit
worksheet name | nuclear electricity
Exchanges
name | amount | database | location | unit | type | uncertainty type | loc | allocation | u1: reference product; u2: simapro name
diesel generator 10MW | 1 | nuclear fuel chain | CH | unit | production |  |  | 100 | u1: diesel generator 10MW
market for copper, cathode | 7830 | ecoinvent 3.8 cutoff | GLO | kilogram | technosphere | 0 | 7830 |  | u1: copper, cathode; u2: Copper, at regional storage U
market for hot rolling, steel | 138000 | ecoinvent 3.8 cutoff | GLO | kilogram | technosphere | 0 | 138000 |  | u1: hot rolling, steel; u2: Hot rolling, steel U
market for steel, chromium steel 18/8 | 10100 | ecoinvent 3.8 cutoff | GLO | kilogram | technosphere | 0 | 10100 |  | u1: steel, chromium steel 18/8; u2: Chromium steel 18/8, at plant U
market for steel, low-alloyed | 128000 | ecoinvent 3.8 cutoff | GLO | kilogram | technosphere | 0 | 128000 |  | u1: steel, low-alloyed; u2: Steel, low-alloyed, at plant U
market for transport, freight train | 96300 | ecoinvent 3.8 cutoff | CH | ton kilometer | technosphere | 0 | 96300 |  | u1: transport, freight train; u2: Transport, freight, rail U
market for transport, freight, lorry, unspecified | 8030 | ecoinvent 3.8 cutoff | RER | ton kilometer | technosphere | 0 | 8030 |  | u1: transport, freight, lorry, unspecified; u2: Transport, van <3.5t U
sheet rolling, steel | 14400 | ecoinvent 3.8 cutoff | RER | kilogram | technosphere | 0 | 14400 |  | u1: sheet rolling, steel; u2: Sheet rolling, steel U
steel production, electric, low-alloyed | 14400 | ecoinvent 3.8 cutoff | Europe without Switzerland and Austria | kilogram | technosphere | 0 | 14400 |  | u1: steel, low-alloyed; u2: Steel, electric, un- and low-alloyed, at plant U
wire drawing, copper | 7830 | ecoinvent 3.8 cutoff | RER | kilogram | technosphere | 0 | 7830 |  | u1: wire drawing, copper; u2: Wire drawing, copper U
Activity | diesel generator 2MW
comment | Simons A, Bauer C. Life cycle assessment of the european pressurized water reactor (EPR) and the influence of different fuel cycle strategies. Proceedings of the Institution of Mechanical Engineers, Part A: Journal of Power and Energy. 2012;226(3):427-444. doi:10.1177/0957650912440549
location | CH
production amount | 1
reference product | diesel generator 2MW
type | process
unit | unit
worksheet name | nuclear electricity
Exchanges
name | amount | database | location | unit | type | uncertainty type | loc | allocation | u1: reference product; u2: simapro name
diesel generator 2MW | 1 | nuclear fuel chain | CH | unit | production |  |  | 100 | u1: diesel generator 2MW
market for copper, cathode | 2030 | ecoinvent 3.8 cutoff | GLO | kilogram | technosphere | 0 | 2030 |  | u1: copper, cathode; u2: Copper, at regional storage U
market for hot rolling, steel | 35800 | ecoinvent 3.8 cutoff | GLO | kilogram | technosphere | 0 | 35800 |  | u1: hot rolling, steel; u2: Hot rolling, steel U
market for steel, chromium steel 18/8 | 2610 | ecoinvent 3.8 cutoff | GLO | kilogram | technosphere | 0 | 2610 |  | u1: steel, chromium steel 18/8; u2: Chromium steel 18/8, at plant U
market for steel, low-alloyed | 33200 | ecoinvent 3.8 cutoff | GLO | kilogram | technosphere | 0 | 33200 |  | u1: steel, low-alloyed; u2: Steel, low-alloyed, at plant U
market for transport, freight train | 24900 | ecoinvent 3.8 cutoff | CH | ton kilometer | technosphere | 0 | 24900 |  | u1: transport, freight train; u2: Transport, freight, rail U
market for transport, freight, lorry, unspecified | 2080 | ecoinvent 3.8 cutoff | RER | ton kilometer | technosphere | 0 | 2080 |  | u1: transport, freight, lorry, unspecified; u2: Transport, van <3.5t U
sheet rolling, steel | 3720 | ecoinvent 3.8 cutoff | RER | kilogram | technosphere | 0 | 3720 |  | u1: sheet rolling, steel; u2: Sheet rolling, steel U
steel production, electric, low-alloyed | 3720 | ecoinvent 3.8 cutoff | Europe without Switzerland and Austria | kilogram | technosphere | 0 | 3720 |  | u1: steel, low-alloyed; u2: Steel, electric, un- and low-alloyed, at plant U
wire drawing, copper | 2030 | ecoinvent 3.8 cutoff | RER | kilogram | technosphere | 0 | 2030 |  | u1: wire drawing, copper; u2: Wire drawing, copper U
Activity | diesel generator 2MW
comment | Simons A, Bauer C. Life cycle assessment of the european pressurized water reactor (EPR) and the influence of different fuel cycle strategies. Proceedings of the Institution of Mechanical Engineers, Part A: Journal of Power and Energy. 2012;226(3):427-444. doi:10.1177/0957650912440549
location | RER
production amount | 1
reference product | diesel generator 2MW
type | process
unit | unit
worksheet name | nuclear electricity
Exchanges
name | amount | database | location | unit | type | uncertainty type | loc | allocation | u1: reference product; u2: simapro name
diesel generator 2MW | 1 | nuclear fuel chain | RER | unit | production |  |  | 100 | u1: diesel generator 2MW
market for copper, cathode | 2030 | ecoinvent 3.8 cutoff | GLO | kilogram | technosphere | 0 | 2030 |  | u1: copper, cathode; u2: Copper, at regional storage U
market for hot rolling, steel | 35800 | ecoinvent 3.8 cutoff | GLO | kilogram | technosphere | 0 | 35800 |  | u1: hot rolling, steel; u2: Hot rolling, steel U
market for steel, chromium steel 18/8 | 2610 | ecoinvent 3.8 cutoff | GLO | kilogram | technosphere | 0 | 2610 |  | u1: steel, chromium steel 18/8; u2: Chromium steel 18/8, at plant U
market for steel, low-alloyed | 33200 | ecoinvent 3.8 cutoff | GLO | kilogram | technosphere | 0 | 33200 |  | u1: steel, low-alloyed; u2: Steel, low-alloyed, at plant U
market for transport, freight train | 8310 | ecoinvent 3.8 cutoff | Europe without Switzerland | ton kilometer | technosphere | 0 | 8310 |  | u1: transport, freight train; u2: Transport, freight, rail U
market for transport, freight, lorry, unspecified | 4160 | ecoinvent 3.8 cutoff | RER | ton kilometer | technosphere | 0 | 4160 |  | u1: transport, freight, lorry, unspecified; u2: Transport, van <3.5t U
sheet rolling, steel | 3720 | ecoinvent 3.8 cutoff | RER | kilogram | technosphere | 0 | 3720 |  | u1: sheet rolling, steel; u2: Sheet rolling, steel U
steel production, electric, low-alloyed | 3720 | ecoinvent 3.8 cutoff | Europe without Switzerland and Austria | kilogram | technosphere | 0 | 3720 |  | u1: steel, low-alloyed; u2: Steel, electric, un- and low-alloyed, at plant U
wire drawing, copper | 2030 | ecoinvent 3.8 cutoff | RER | kilogram | technosphere | 0 | 2030 |  | u1: wire drawing, copper; u2: Wire drawing, copper U
Activity | diesel production, from methanol, hydrogen from coal gasification, economic allocation
comment | CO2 emission factor: 3.16 kg/kg fuel. Co-product of Methanol-to-diesel process. Methanol from hydrogen and CO. CO from direct air capture. Co-produced together with diesel, LPG and kerosene, but optimized for diesel production. Allocation key for diesel: 38.8%.
location | RER
production amount | 1
reference product | diesel, synthetic
source | https://www.fvv-net.de/fileadmin/user_upload/medien/materialien/FVV-Kraftstoffstudie_LBST_2013-10-30.pdf
type | process
unit | kilogram
worksheet name | LCI
Exchanges
name | amount | database | location | unit | type | comment | reference product
diesel production, from methanol, hydrogen from coal gasification, economic allocation | 1 | Methanol-based fuels | RER | kilogram | production |  | diesel, synthetic
hydrogen production, gaseous, 30 bar, from hard coal gasification and reforming, at coal gasification plant | 0.0257 | ecoinvent | RER | kilogram | technosphere | hydrogen, 4kg per ton of methanol processed | hydrogen, gaseous, 30 bar
market group for electricity, low voltage | 0.047288 | ecoinvent | RER | kilowatt hour | technosphere |  | electricity, low voltage
methanol distillation, hydrogen from coal gasification | 2.57 | Methanol-based fuels | RER | kilogram | technosphere |  | methanol, purified
Activity | diesel production, from methanol, hydrogen from coal gasification, energy allocation
comment | CO2 emission factor: 3.16 kg/kg fuel. Co-product of Methanol-to-diesel process. Methanol from hydrogen and CO. CO from direct air capture. Co-produced together with gasoline, LPG and kerosene, but optimized for diesel production. Allocation key for diesel: 37%.
location | RER
production amount | 1
reference product | diesel, synthetic
source | https://www.fvv-net.de/fileadmin/user_upload/medien/materialien/FVV-Kraftstoffstudie_LBST_2013-10-30.pdf
type | process
unit | kilogram
worksheet name | LCI
Exchanges
name | amount | database | location | unit | type | comment | reference product
diesel production, from methanol, hydrogen from coal gasification, energy allocation | 1 | Methanol-based fuels | RER | kilogram | production |  | diesel, synthetic
hydrogen production, gaseous, 30 bar, from hard coal gasification and reforming, at coal gasification plant | 0.02451 | ecoinvent | RER | kilogram | technosphere | hydrogen, 4kg per ton of methanol processed | hydrogen, gaseous, 30 bar
market group for electricity, low voltage | 0.045098 | ecoinvent | RER | kilowatt hour | technosphere |  | electricity, low voltage
methanol distillation, hydrogen from coal gasification | 2.451 | Methanol-based fuels | RER | kilogram | technosphere |  | methanol, purified
Activity | diesel production, from methanol, hydrogen from coal gasification, with CCS, economic allocation
comment | CO2 emission factor: 3.16 kg/kg fuel. Co-product of Methanol-to-diesel process. Methanol from hydrogen and CO. CO from direct air capture. Co-produced together with diesel, LPG and kerosene, but optimized for diesel production. Allocation key for diesel: 38.8%.
location | RER
production amount | 1
reference product | diesel, synthetic
source | https://www.fvv-net.de/fileadmin/user_upload/medien/materialien/FVV-Kraftstoffstudie_LBST_2013-10-30.pdf
type | process
unit | kilogram
worksheet name | LCI
Exchanges
name | amount | database | location | unit | type | comment | reference product
diesel production, from methanol, hydrogen from coal gasification, with CCS, economic allocation | 1 | Methanol-based fuels | RER | kilogram | production |  | diesel, synthetic
hydrogen production, gaseous, 30 bar, from hard coal gasification and reforming, with CCS, at coal gasification plant | 0.0257 | ecoinvent | RER | kilogram | technosphere | hydrogen, 4kg per ton of methanol processed | hydrogen, gaseous, 30 bar
market group for electricity, low voltage | 0.047288 | ecoinvent | RER | kilowatt hour | technosphere |  | electricity, low voltage
methanol distillation, hydrogen from coal gasification, with CCS | 2.57 | Methanol-based fuels | RER | kilogram | technosphere |  | methanol, purified
Activity | diesel production, from methanol, hydrogen from coal gasification, with CCS, energy allocation
comment | CO2 emission factor: 3.16 kg/kg fuel. Co-product of Methanol-to-diesel process. Methanol from hydrogen and CO. CO from direct air capture. Co-produced together with gasoline, LPG and kerosene, but optimized for diesel production. Allocation key for diesel: 37%.
location | RER
production amount | 1
reference product | diesel, synthetic
source | https://www.fvv-net.de/fileadmin/user_upload/medien/materialien/FVV-Kraftstoffstudie_LBST_2013-10-30.pdf
type | process
unit | kilogram
worksheet name | LCI
Exchanges
name | amount | database | location | unit | type | comment | reference product
diesel production, from methanol, hydrogen from coal gasification, with CCS, energy allocation | 1 | Methanol-based fuels | RER | kilogram | production |  | diesel, synthetic
hydrogen production, gaseous, 30 bar, from hard coal gasification and reforming, with CCS, at coal gasification plant | 0.02451 | ecoinvent | RER | kilogram | technosphere | hydrogen, 4kg per ton of methanol processed | hydrogen, gaseous, 30 bar
market group for electricity, low voltage | 0.045098 | ecoinvent | RER | kilowatt hour | technosphere |  | electricity, low voltage
methanol distillation, hydrogen from coal gasification, with CCS | 2.451 | Methanol-based fuels | RER | kilogram | technosphere |  | methanol, purified
Activity | diesel production, from methanol, hydrogen from electrolysis, CO2 from DAC, economic allocation
comment | CO2 emission factor: 3.16 kg/kg fuel. Co-product of Methanol-to-diesel process. Methanol from hydrogen and CO. CO from direct air capture. Co-produced together with diesel, LPG and kerosene, but optimized for diesel production. Allocation key for diesel: 38.8%. Carbon balance correction applied.
location | RER
production amount | 1
reference product | diesel, synthetic
source | https://www.fvv-net.de/fileadmin/user_upload/medien/materialien/FVV-Kraftstoffstudie_LBST_2013-10-30.pdf
type | process
unit | kilogram
worksheet name | LCI
Exchanges
name | amount | database | location | unit | categories | type | comment | reference product
Carbon dioxide, non-fossil | 0.36 | biosphere3 |  | kilogram | air | biosphere | To close the carbon balance, as there is 1.55 kg of CO2 per kg of methanol.
diesel production, from methanol, hydrogen from electrolysis, CO2 from DAC, economic allocation | 1 | Methanol-based fuels | RER | kilogram |  | production |  | diesel, synthetic
hydrogen production, gaseous, 30 bar, from PEM electrolysis, from grid electricity | 0.0257 | ecoinvent | RER | kilogram |  | technosphere | hydrogen, 4kg per ton of methanol processed | hydrogen, gaseous, 30 bar
market group for electricity, low voltage | 0.047288 | ecoinvent | RER | kilowatt hour |  | technosphere |  | electricity, low voltage
methanol distillation, hydrogen from electrolysis, CO2 from DAC | 2.57 | Methanol-based fuels | RER | kilogram |  | technosphere |  | methanol, purified
Activity | diesel production, from methanol, hydrogen from electrolysis, CO2 from DAC, energy allocation
comment | CO2 emission factor: 3.16 kg/kg fuel. Co-product of Methanol-to-diesel process. Methanol from hydrogen and CO. CO from direct air capture. Co-produced together with gasoline, LPG and kerosene, but optimized for diesel production. Allocation key for diesel: 37%. Carbon balance correction applied.
location | RER
production amount | 1
reference product | diesel, synthetic
source | https://www.fvv-net.de/fileadmin/user_upload/medien/materialien/FVV-Kraftstoffstudie_LBST_2013-10-30.pdf
type | process
unit | kilogram
worksheet name | LCI
Exchanges
name | amount | database | location | unit | categories | type | comment | reference product
Carbon dioxide, non-fossil | 0.2 | biosphere3 |  | kilogram | air | biosphere | To close the carbon balance, as there is 1.55 kg of CO2 per kg of methanol.
diesel production, from methanol, hydrogen from electrolysis, CO2 from DAC, energy allocation | 1 | Methanol-based fuels | RER | kilogram |  | production |  | diesel, synthetic
hydrogen production, gaseous, 30 bar, from PEM electrolysis, from grid electricity | 0.02451 | ecoinvent | RER | kilogram |  | technosphere | hydrogen, 4kg per ton of methanol processed | hydrogen, gaseous, 30 bar
market group for electricity, low voltage | 0.045098 | ecoinvent | RER | kilowatt hour |  | technosphere |  | electricity, low voltage
methanol distillation, hydrogen from electrolysis, CO2 from DAC | 2.451 | Methanol-based fuels | RER | kilogram |  | technosphere |  | methanol, purified
Activity | diesel production, from methanol, hydrogen from electrolysis, CO2 from cement plant, economic allocation
comment | CO2 emission factor: 3.16 kg/kg fuel. Co-product of Methanol-to-diesel process. Methanol from hydrogen and CO. CO from direct air capture. Co-produced together with diesel, LPG and kerosene, but optimized for diesel production. Allocation key for diesel: 38.8%. Carbon balance correction applied.
location | RER
production amount | 1
reference product | diesel, synthetic
source | https://www.fvv-net.de/fileadmin/user_upload/medien/materialien/FVV-Kraftstoffstudie_LBST_2013-10-30.pdf
type | process
unit | kilogram
worksheet name | Sheet1
Exchanges
name | amount | database | location | unit | categories | type | comment | reference product
Carbon dioxide, non-fossil | 0.36 | biosphere3 |  | kilogram | air | biosphere | To close the carbon balance, as there is 1.55 kg of CO2 per kg of methanol.
diesel production, from methanol, hydrogen from electrolysis, CO2 from cement plant, economic allocation | 1 | Methanol-based fuels | RER | kilogram |  | production |  | diesel, synthetic
hydrogen production, gaseous, 30 bar, from PEM electrolysis, from grid electricity | 0.0257 | ecoinvent | RER | kilogram |  | technosphere | hydrogen, 4kg per ton of methanol processed | hydrogen, gaseous, 30 bar
market group for electricity, low voltage | 0.047288 | ecoinvent | RER | kilowatt hour |  | technosphere |  | electricity, low voltage
methanol synthesis and distillation, hydrogen from electrolysis, CO2 from cement plant | 2.57 | Methanol-based fuels | RER | kilogram |  | technosphere |  | methanol, purified
Activity | diesel production, from methanol, hydrogen from electrolysis, CO2 from cement plant, energy allocation
comment | CO2 emission factor: 3.16 kg/kg fuel. Co-product of Methanol-to-diesel process. Methanol from hydrogen and CO. CO from direct air capture. Co-produced together with gasoline, LPG and kerosene, but optimized for diesel production. Allocation key for diesel: 37%. Carbon balance correction applied.
location | RER
production amount | 1
reference product | diesel, synthetic
source | https://www.fvv-net.de/fileadmin/user_upload/medien/materialien/FVV-Kraftstoffstudie_LBST_2013-10-30.pdf
type | process
unit | kilogram
worksheet name | Sheet1
Exchanges
name | amount | database | location | unit | categories | type | comment | reference product
Carbon dioxide, non-fossil | 0.2 | biosphere3 |  | kilogram | air | biosphere | To close the carbon balance, as there is 1.55 kg of CO2 per kg of methanol.
diesel production, from methanol, hydrogen from electrolysis, CO2 from cement plant, energy allocation | 1 | Methanol-based fuels | RER | kilogram |  | production |  | diesel, synthetic
hydrogen production, gaseous, 30 bar, from PEM electrolysis, from grid electricity | 0.02451 | ecoinvent | RER | kilogram |  | technosphere | hydrogen, 4kg per ton of methanol processed | hydrogen, gaseous, 30 bar
market group for electricity, low voltage | 0.045098 | ecoinvent | RER | kilowatt hour |  | technosphere |  | electricity, low voltage
methanol synthesis and distillation, hydrogen from electrolysis, CO2 from cement plant | 2.451 | Methanol-based fuels | RER | kilogram |  | technosphere |  | methanol, purified
Activity | diesel production, synthetic, Fischer Tropsch process, from natural gas, energy allocation
comment | Adapted from van der Giesen et al. 2014. LHV: 43.3 MJ/kg, Formula: C13H18, Density: 7551 kg/m3. Energy-based allocation between 3 other co-products. Allocation key for this co-product: 37%. Post corrected to preserve carbon balance.
location | RER
production amount | 1
reference product | diesel, synthetic
source | Energy and Climate Impacts of Producing Synthetic Hydrocarbon Fuels from CO2, Coen van der Giesen, René Kleijn, and Gert Jan Kramer, Environmental Science & Technology 2014 48 (12), 7111-7121, DOI: 10.1021/es500191g
type | process
unit | kilogram
worksheet name | FT fuel - Diesel
Exchanges
name | amount | location | unit | categories | type | reference product
Carbon dioxide, fossil | 0.05 |  | kilogram | air | biosphere
Heat, waste | 1.3474 |  | megajoule | air | biosphere
Water | 0.00039793 |  | cubic meter | water | biosphere
diesel production, synthetic, Fischer Tropsch process, from natural gas, energy allocation | 1 | RER | kilogram |  | production | diesel, synthetic
gas-to-liquid plant construction | 6.7e-12 | GLO | unit |  | technosphere | gas-to-liquid plant
market group for electricity, low voltage | 0.03228 | RER | kilowatt hour |  | technosphere | electricity, low voltage
syngas production, from natural gas | 2.26 | RER | kilogram |  | technosphere | syngas, from natural gas
Activity | diesel production, synthetic, Fischer Tropsch process, from natural gas, energy allocation, with carbon capture and storage
comment | Adapted from van der Giesen et al. 2014. LHV: 43.3 MJ/kg, Formula: C13H18, Density: 7551 kg/m3. Energy-based allocation between 3 other co-products. Allocation key for this co-product: 37%. Post corrected to preserve carbon balance.
location | RER
production amount | 1
reference product | diesel, synthetic
source | Energy and Climate Impacts of Producing Synthetic Hydrocarbon Fuels from CO2, Coen van der Giesen, René Kleijn, and Gert Jan Kramer, Environmental Science & Technology 2014 48 (12), 7111-7121, DOI: 10.1021/es500191g
type | process
unit | kilogram
worksheet name | FT fuel - Diesel
Exchanges
name | amount | location | unit | categories | type | reference product
Carbon dioxide, fossil | 0.05 |  | kilogram | air | biosphere
Heat, waste | 1.3474 |  | megajoule | air | biosphere
Water | 0.00039793 |  | cubic meter | water | biosphere
diesel production, synthetic, Fischer Tropsch process, from natural gas, energy allocation, with carbon capture and storage | 1 | RER | kilogram |  | production | diesel, synthetic
gas-to-liquid plant construction | 6.7e-12 | GLO | unit |  | technosphere | gas-to-liquid plant
market group for electricity, low voltage | 0.03228 | RER | kilowatt hour |  | technosphere | electricity, low voltage
syngas production, from natural gas, with carbon capture and storage | 2.26 | RER | kilogram |  | technosphere | syngas, from natural gas
Activity | diesel production, synthetic, Fischer Tropsch process, hydrogen from coal gasification, economic allocation
comment | Adapted from van der Giesen et al. 2014. LHV: 43.3 MJ/kg, Formula: C13H18, Density: 7551 kg/m3. Economic allocation between 3 other co-products. Allocation key for this co-product: 16%.
location | RER
production amount | 1
reference product | diesel, synthetic
source | Energy and Climate Impacts of Producing Synthetic Hydrocarbon Fuels from CO2, Coen van der Giesen, René Kleijn, and Gert Jan Kramer, Environmental Science & Technology 2014 48 (12), 7111-7121, DOI: 10.1021/es500191g
type | process
unit | kilogram
worksheet name | FT fuel - Diesel
Exchanges
name | amount | database | location | unit | categories | type | comment | reference product
Heat, waste | 3.6416 | biosphere3 |  | megajoule | air | biosphere
Water | 0.0010755 | biosphere3 |  | cubic meter | water | biosphere
diesel production, synthetic, Fischer Tropsch process, hydrogen from coal gasification, economic allocation | 1 | Car db | RER | kilogram |  | production | From PEM electrolysis | diesel, synthetic
gas-to-liquid plant construction | 6.7e-12 | Car db | GLO | unit |  | technosphere |  | gas-to-liquid plant
market group for electricity, low voltage | 0.087242 | ecoinvent | RER | kilowatt hour |  | technosphere |  | electricity, low voltage
syngas, RWGS, Production, for Fischer Tropsch process, hydrogen from coal gasification | 0.98 | Car db | RER | kilogram |  | technosphere |  | syngas, RWGS, Production
Activity | diesel production, synthetic, Fischer Tropsch process, hydrogen from coal gasification, energy allocation
comment | Adapted from van der Giesen et al. 2014. LHV: 43.3 MJ/kg, Formula: C13H18, Density: 7551 kg/m3. Energy-based allocation between 3 other co-products. Allocation key for this co-product: 37%. Post corrected to preserve carbon balance.
location | RER
production amount | 1
reference product | diesel, synthetic
source | Energy and Climate Impacts of Producing Synthetic Hydrocarbon Fuels from CO2, Coen van der Giesen, René Kleijn, and Gert Jan Kramer, Environmental Science & Technology 2014 48 (12), 7111-7121, DOI: 10.1021/es500191g
type | process
unit | kilogram
worksheet name | FT fuel - Diesel
Exchanges
name | amount | database | location | unit | categories | type | comment | reference product
Heat, waste | 3.6416 | biosphere3 |  | megajoule | air | biosphere
Water | 0.0010755 | biosphere3 |  | cubic meter | water | biosphere
diesel production, synthetic, Fischer Tropsch process, hydrogen from coal gasification, energy allocation | 1 | Car db | RER | kilogram |  | production | From PEM electrolysis | diesel, synthetic
gas-to-liquid plant construction | 6.7e-12 | Car db | GLO | unit |  | technosphere |  | gas-to-liquid plant
market group for electricity, low voltage | 0.087242 | ecoinvent | RER | kilowatt hour |  | technosphere |  | electricity, low voltage
syngas, RWGS, Production, for Fischer Tropsch process, hydrogen from coal gasification | 2.26 | Car db | RER | kilogram |  | technosphere |  | syngas, RWGS, Production
Activity | diesel production, synthetic, Fischer Tropsch process, hydrogen from coal gasification, with CCS, economic allocation
comment | Adapted from van der Giesen et al. 2014. LHV: 43.3 MJ/kg, Formula: C13H18, Density: 7551 kg/m3. Economic allocation between 3 other co-products. Allocation key for this co-product: 16%.
location | RER
production amount | 1
reference product | diesel, synthetic
source | Energy and Climate Impacts of Producing Synthetic Hydrocarbon Fuels from CO2, Coen van der Giesen, René Kleijn, and Gert Jan Kramer, Environmental Science & Technology 2014 48 (12), 7111-7121, DOI: 10.1021/es500191g
type | process
unit | kilogram
worksheet name | FT fuel - Diesel
Exchanges
name | amount | database | location | unit | categories | type | reference product
Heat, waste | 3.6416 | biosphere3 |  | megajoule | air | biosphere
Water | 0.0010755 | biosphere3 |  | cubic meter | water | biosphere
diesel production, synthetic, Fischer Tropsch process, hydrogen from coal gasification, with CCS, economic allocation | 1 | Car db | RER | kilogram |  | production | diesel, synthetic
gas-to-liquid plant construction | 6.7e-12 | Car db | GLO | unit |  | technosphere | gas-to-liquid plant
market group for electricity, low voltage | 0.087242 | ecoinvent | RER | kilowatt hour |  | technosphere | electricity, low voltage
syngas, RWGS, Production, for Fischer Tropsch process, hydrogen from coal gasification, with CCS | 0.98 | Car db | RER | kilogram |  | technosphere | syngas, RWGS, Production
Activity | diesel production, synthetic, Fischer Tropsch process, hydrogen from coal gasification, with CCS, energy allocation
comment | Adapted from van der Giesen et al. 2014. LHV: 43.3 MJ/kg, Formula: C13H18, Density: 7551 kg/m3. Energy-based allocation between 3 other co-products. Allocation key for this co-product: 37%. Post corrected to preserve carbon balance.
location | RER
production amount | 1
reference product | diesel, synthetic
source | Energy and Climate Impacts of Producing Synthetic Hydrocarbon Fuels from CO2, Coen van der Giesen, René Kleijn, and Gert Jan Kramer, Environmental Science & Technology 2014 48 (12), 7111-7121, DOI: 10.1021/es500191g
type | process
unit | kilogram
worksheet name | FT fuel - Diesel
Exchanges
name | amount | database | location | unit | categories | type | reference product
Heat, waste | 3.6416 | biosphere3 |  | megajoule | air | biosphere
Water | 0.0010755 | biosphere3 |  | cubic meter | water | biosphere
diesel production, synthetic, Fischer Tropsch process, hydrogen from coal gasification, with CCS, energy allocation | 1 | Car db | RER | kilogram |  | production | diesel, synthetic
gas-to-liquid plant construction | 6.7e-12 | Car db | GLO | unit |  | technosphere | gas-to-liquid plant
market group for electricity, low voltage | 0.087242 | ecoinvent | RER | kilowatt hour |  | technosphere | electricity, low voltage
syngas, RWGS, Production, for Fischer Tropsch process, hydrogen from coal gasification, with CCS | 2.26 | Car db | RER | kilogram |  | technosphere | syngas, RWGS, Production
Activity | diesel production, synthetic, Fischer Tropsch process, hydrogen from electrolysis, economic allocation
comment | Adapted from van der Giesen et al. 2014. LHV: 43.3 MJ/kg, Formula: C13H18, Density: 7551 kg/m3. Economic allocation between 3 other co-products. Allocation key for this co-product: 16%.
location | RER
production amount | 1
reference product | diesel, synthetic
source | Energy and Climate Impacts of Producing Synthetic Hydrocarbon Fuels from CO2, Coen van der Giesen, René Kleijn, and Gert Jan Kramer, Environmental Science & Technology 2014 48 (12), 7111-7121, DOI: 10.1021/es500191g
type | process
unit | kilogram
worksheet name | FT fuel - Diesel
Exchanges
name | amount | database | location | unit | categories | type | comment | reference product
Carbon dioxide, in air | 1.82 | biosphere3 |  | kilogram | natural resource::in air | biosphere
Heat, waste | 0.58266 | biosphere3 |  | megajoule | air | biosphere
Water | 0.00017208 | biosphere3 |  | cubic meter | water | biosphere
diesel production, synthetic, Fischer Tropsch process, hydrogen from electrolysis, economic allocation | 1 | Car db | RER | kilogram |  | production | From PEM electrolysis | diesel, synthetic
gas-to-liquid plant construction | 6.7e-12 | Car db | GLO | unit |  | technosphere |  | gas-to-liquid plant
market group for electricity, low voltage | 0.013959 | ecoinvent | RER | kilowatt hour |  | technosphere |  | electricity, low voltage
syngas, RWGS, Production, for Fischer Tropsch process, hydrogen from electrolysis | 0.98 | Car db | RER | kilogram |  | technosphere |  | syngas, RWGS, Production, for Fischer Tropsch process, hydrogen from electrolysis
Activity | diesel production, synthetic, Fischer Tropsch process, hydrogen from electrolysis, energy allocation
comment | Adapted from van der Giesen et al. 2014. LHV: 43.3 MJ/kg, Formula: C13H18, Density: 7551 kg/m3. Energy-based allocation between 3 other co-products. Allocation key for this co-product: 37%. Post corrected to preserve carbon balance.
location | RER
production amount | 1
reference product | diesel, synthetic
source | Energy and Climate Impacts of Producing Synthetic Hydrocarbon Fuels from CO2, Coen van der Giesen, René Kleijn, and Gert Jan Kramer, Environmental Science & Technology 2014 48 (12), 7111-7121, DOI: 10.1021/es500191g
type | process
unit | kilogram
worksheet name | FT fuel - Diesel
Exchanges
name | amount | database | location | unit | categories | type | comment | reference product
Carbon dioxide, in air | 0.05 | biosphere3 |  | kilogram | natural resource::in air | biosphere
Heat, waste | 1.3474 | biosphere3 |  | megajoule | air | biosphere
Water | 0.00039793 | biosphere3 |  | cubic meter | water | biosphere
diesel production, synthetic, Fischer Tropsch process, hydrogen from electrolysis, energy allocation | 1 | Car db | RER | kilogram |  | production | From PEM electrolysis | diesel, synthetic
gas-to-liquid plant construction | 6.7e-12 | Car db | GLO | unit |  | technosphere |  | gas-to-liquid plant
market group for electricity, low voltage | 0.03228 | ecoinvent | RER | kilowatt hour |  | technosphere |  | electricity, low voltage
syngas, RWGS, Production, for Fischer Tropsch process, hydrogen from electrolysis | 2.26 | Car db | RER | kilogram |  | technosphere |  | syngas, RWGS, Production, for Fischer Tropsch process, hydrogen from electrolysis
Activity | diesel production, synthetic, Fischer Tropsch process, hydrogen from wood gasification, economic allocation
comment | Adapted from van der Giesen et al. 2014. LHV: 43.3 MJ/kg, Formula: C13H18, Density: 7551 kg/m3. Economic allocation between 3 other co-products. Allocation key for this co-product: 16%.
location | RER
production amount | 1
reference product | diesel, synthetic
source | Energy and Climate Impacts of Producing Synthetic Hydrocarbon Fuels from CO2, Coen van der Giesen, René Kleijn, and Gert Jan Kramer, Environmental Science & Technology 2014 48 (12), 7111-7121, DOI: 10.1021/es500191g
type | process
unit | kilogram
worksheet name | FT fuel - Diesel
Exchanges
name | amount | database | location | unit | categories | type | comment | reference product
Carbon dioxide, in air | 1.82 | biosphere3 |  | kilogram | natural resource::in air | biosphere
Heat, waste | 0.58266 | biosphere3 |  | megajoule | air | biosphere
Water | 0.00017208 | biosphere3 |  | cubic meter | water | biosphere
diesel production, synthetic, Fischer Tropsch process, hydrogen from wood gasification, economic allocation | 1 | Car db | RER | kilogram |  | production | From PEM electrolysis | diesel, synthetic
gas-to-liquid plant construction | 6.7e-12 | Car db | GLO | unit |  | technosphere |  | gas-to-liquid plant
market group for electricity, low voltage | 0.013959 | ecoinvent | RER | kilowatt hour |  | technosphere |  | electricity, low voltage
syngas, RWGS, Production, for Fischer Tropsch process, hydrogen from wood gasification | 0.98 | Car db | RER | kilogram |  | technosphere |  | syngas, RWGS, Production
Activity | diesel production, synthetic, Fischer Tropsch process, hydrogen from wood gasification, energy allocation
comment | Adapted from van der Giesen et al. 2014. LHV: 43.3 MJ/kg, Formula: C13H18, Density: 7551 kg/m3. Energy-based allocation between 3 other co-products. Allocation key for this co-product: 37%. Post corrected to preserve carbon balance.
location | RER
production amount | 1
reference product | diesel, synthetic
source | Energy and Climate Impacts of Producing Synthetic Hydrocarbon Fuels from CO2, Coen van der Giesen, René Kleijn, and Gert Jan Kramer, Environmental Science & Technology 2014 48 (12), 7111-7121, DOI: 10.1021/es500191g
type | process
unit | kilogram
worksheet name | FT fuel - Diesel
Exchanges
name | amount | database | location | unit | categories | type | comment | reference product
Carbon dioxide, in air | 0.06 | biosphere3 |  | kilogram | natural resource::in air | biosphere
Heat, waste | 1.3474 | biosphere3 |  | megajoule | air | biosphere
Water | 0.00039793 | biosphere3 |  | cubic meter | water | biosphere
diesel production, synthetic, Fischer Tropsch process, hydrogen from wood gasification, energy allocation | 1 | Car db | RER | kilogram |  | production | From PEM electrolysis | diesel, synthetic
gas-to-liquid plant construction | 6.7e-12 | Car db | GLO | unit |  | technosphere |  | gas-to-liquid plant
market group for electricity, low voltage | 0.03228 | ecoinvent | RER | kilowatt hour |  | technosphere |  | electricity, low voltage
syngas, RWGS, Production, for Fischer Tropsch process, hydrogen from wood gasification | 2.26 | Car db | RER | kilogram |  | technosphere |  | syngas, RWGS, Production
Activity | diesel production, synthetic, Fischer Tropsch process, hydrogen from wood gasification, with CCS, economic allocation
comment | Adapted from van der Giesen et al. 2014. LHV: 43.3 MJ/kg, Formula: C13H18, Density: 7551 kg/m3. Economic allocation between 3 other co-products. Allocation key for this co-product: 16%.
location | RER
production amount | 1
reference product | diesel, synthetic
source | Energy and Climate Impacts of Producing Synthetic Hydrocarbon Fuels from CO2, Coen van der Giesen, René Kleijn, and Gert Jan Kramer, Environmental Science & Technology 2014 48 (12), 7111-7121, DOI: 10.1021/es500191g
type | process
unit | kilogram
worksheet name | FT fuel - Diesel
Exchanges
name | amount | database | location | unit | categories | type | comment | reference product
Carbon dioxide, in air | 1.82 | biosphere3 |  | kilogram | natural resource::in air | biosphere
Heat, waste | 3.6416 | biosphere3 |  | megajoule | air | biosphere
Water | 0.0010755 | biosphere3 |  | cubic meter | water | biosphere
diesel production, synthetic, Fischer Tropsch process, hydrogen from wood gasification, with CCS, economic allocation | 1 | Car db | RER | kilogram |  | production | From PEM electrolysis | diesel, synthetic
gas-to-liquid plant construction | 6.7e-12 | Car db | GLO | unit |  | technosphere |  | gas-to-liquid plant
market group for electricity, low voltage | 0.087242 | ecoinvent | RER | kilowatt hour |  | technosphere |  | electricity, low voltage
syngas, RWGS, Production, for Fischer Tropsch process, hydrogen from wood gasification, with CCS | 0.98 | Car db | RER | kilogram |  | technosphere |  | syngas, RWGS, Production
Activity | diesel production, synthetic, Fischer Tropsch process, hydrogen from wood gasification, with CCS, energy allocation
comment | Adapted from van der Giesen et al. 2014. LHV: 43.3 MJ/kg, Formula: C13H18, Density: 7551 kg/m3. Energy-based allocation between 3 other co-products. Allocation key for this co-product: 37%. Post corrected to preserve carbon balance.
location | RER
production amount | 1
reference product | diesel, synthetic
source | Energy and Climate Impacts of Producing Synthetic Hydrocarbon Fuels from CO2, Coen van der Giesen, René Kleijn, and Gert Jan Kramer, Environmental Science & Technology 2014 48 (12), 7111-7121, DOI: 10.1021/es500191g
type | process
unit | kilogram
worksheet name | FT fuel - Diesel
Exchanges
name | amount | database | location | unit | categories | type | comment | reference product
Carbon dioxide, in air | 0.06 | biosphere3 |  | kilogram | natural resource::in air | biosphere
Heat, waste | 3.6416 | biosphere3 |  | megajoule | air | biosphere
Water | 0.0010755 | biosphere3 |  | cubic meter | water | biosphere
diesel production, synthetic, Fischer Tropsch process, hydrogen from wood gasification, with CCS, energy allocation | 1 | Car db | RER | kilogram |  | production | From PEM electrolysis | diesel, synthetic
gas-to-liquid plant construction | 6.7e-12 | Car db | GLO | unit |  | technosphere |  | gas-to-liquid plant
market group for electricity, low voltage | 0.087242 | ecoinvent | RER | kilowatt hour |  | technosphere |  | electricity, low voltage
syngas, RWGS, Production, for Fischer Tropsch process, hydrogen from wood gasification, with CCS | 2.26 | Car db | RER | kilogram |  | technosphere |  | syngas, RWGS, Production
Activity | diesel production, synthetic, from Fischer Tropsch process, hydrogen from coal gasification, economic allocation, at fuelling station
location | RER
production amount | 1
reference product | diesel, synthetic, vehicle grade
type | process
unit | kilogram
worksheet name | FT fuel - Diesel
Exchanges
name | amount | location | unit | type | allocation | reference product
diesel production, synthetic, from Fischer Tropsch process, hydrogen from coal gasification, economic allocation, at fuelling station | 1 | RER | kilogram | production | 100 | diesel, synthetic, vehicle grade
diesel production, synthetic, Fischer Tropsch process, hydrogen from coal gasification, economic allocation | 1.0006 | RER | kilogram | technosphere |  | diesel, synthetic
infrastructure construction, for regional distribution of oil product | 2.6e-10 | RER | unit | technosphere |  | infrastructure, for regional distribution of oil product
market for fly ash and scrubber sludge | -0.000168 | Europe without Switzerland | kilogram | technosphere |  | fly ash and scrubber sludge
market for heat, central or small-scale, other than natural gas | 0.000584 | CH | megajoule | technosphere |  | heat, central or small-scale, other than natural gas
market for municipal solid waste | -6.27e-06 | CH | kilogram | technosphere |  | municipal solid waste
market for rainwater mineral oil storage | -7.5e-05 | Europe without Switzerland | cubic meter | technosphere |  | rainwater mineral oil storage
market for tap water | 0.000689 | Europe without Switzerland | kilogram | technosphere |  | tap water
market for transport, freight train | 0.0336 | Europe without Switzerland | ton kilometer | technosphere |  | transport, freight train
market for transport, freight, lorry, unspecified | 0.0326 | RER | ton kilometer | technosphere |  | transport, freight, lorry, unspecified
market group for electricity, low voltage | 0.0067 | RER | kilowatt hour | technosphere |  | electricity, low voltage
treatment of wastewater, average, wastewater treatment | -6.89e-07 | Europe without Switzerland | cubic meter | technosphere |  | wastewater, average
Activity | diesel production, synthetic, from Fischer Tropsch process, hydrogen from coal gasification, energy allocation, at fuelling station
location | RER
production amount | 1
reference product | diesel, synthetic, vehicle grade
type | process
unit | kilogram
worksheet name | FT fuel - Diesel
Exchanges
name | amount | location | unit | type | allocation | reference product
diesel production, synthetic, from Fischer Tropsch process, hydrogen from coal gasification, energy allocation, at fuelling station | 1 | RER | kilogram | production | 100 | diesel, synthetic, vehicle grade
diesel production, synthetic, Fischer Tropsch process, hydrogen from coal gasification, energy allocation | 1.0006 | RER | kilogram | technosphere |  | diesel, synthetic
infrastructure construction, for regional distribution of oil product | 2.6e-10 | RER | unit | technosphere |  | infrastructure, for regional distribution of oil product
market for fly ash and scrubber sludge | -0.000168 | Europe without Switzerland | kilogram | technosphere |  | fly ash and scrubber sludge
market for heat, central or small-scale, other than natural gas | 0.000584 | CH | megajoule | technosphere |  | heat, central or small-scale, other than natural gas
market for municipal solid waste | -6.27e-06 | CH | kilogram | technosphere |  | municipal solid waste
market for rainwater mineral oil storage | -7.5e-05 | Europe without Switzerland | cubic meter | technosphere |  | rainwater mineral oil storage
market for tap water | 0.000689 | Europe without Switzerland | kilogram | technosphere |  | tap water
market for transport, freight train | 0.0336 | Europe without Switzerland | ton kilometer | technosphere |  | transport, freight train
market for transport, freight, lorry, unspecified | 0.0326 | RER | ton kilometer | technosphere |  | transport, freight, lorry, unspecified
market group for electricity, low voltage | 0.0067 | RER | kilowatt hour | technosphere |  | electricity, low voltage
treatment of wastewater, average, wastewater treatment | -6.89e-07 | Europe without Switzerland | cubic meter | technosphere |  | wastewater, average
Activity | diesel production, synthetic, from Fischer Tropsch process, hydrogen from coal gasification, with CCS, economic allocation, at fuelling station
location | RER
production amount | 1
reference product | diesel, synthetic, vehicle grade
type | process
unit | kilogram
worksheet name | FT fuel - Diesel
Exchanges
name | amount | location | unit | type | reference product
diesel production, synthetic, from Fischer Tropsch process, hydrogen from coal gasification, with CCS, economic allocation, at fuelling station | 1 | RER | kilogram | production | diesel, synthetic, vehicle grade
diesel production, synthetic, Fischer Tropsch process, hydrogen from coal gasification, with CCS, economic allocation | 1.0006 | RER | kilogram | technosphere | diesel, synthetic
infrastructure construction, for regional distribution of oil product | 2.6e-10 | RER | unit | technosphere | infrastructure, for regional distribution of oil product
market for fly ash and scrubber sludge | -0.000168 | Europe without Switzerland | kilogram | technosphere | fly ash and scrubber sludge
market for heat, central or small-scale, other than natural gas | 0.000584 | CH | megajoule | technosphere | heat, central or small-scale, other than natural gas
market for municipal solid waste | -6.27e-06 | CH | kilogram | technosphere | municipal solid waste
market for rainwater mineral oil storage | -7.5e-05 | Europe without Switzerland | cubic meter | technosphere | rainwater mineral oil storage
market for tap water | 0.000689 | Europe without Switzerland | kilogram | technosphere | tap water
market for transport, freight train | 0.0336 | Europe without Switzerland | ton kilometer | technosphere | transport, freight train
market for transport, freight, lorry, unspecified | 0.0326 | RER | ton kilometer | technosphere | transport, freight, lorry, unspecified
market group for electricity, low voltage | 0.0067 | RER | kilowatt hour | technosphere | electricity, low voltage
treatment of wastewater, average, wastewater treatment | -6.89e-07 | Europe without Switzerland | cubic meter | technosphere | wastewater, average
Activity | diesel production, synthetic, from Fischer Tropsch process, hydrogen from coal gasification, with CCS, energy allocation, at fuelling station
location | RER
production amount | 1
reference product | diesel, synthetic, vehicle grade
type | process
unit | kilogram
worksheet name | FT fuel - Diesel
Exchanges
name | amount | location | unit | type | reference product
diesel production, synthetic, from Fischer Tropsch process, hydrogen from coal gasification, with CCS, energy allocation, at fuelling station | 1 | RER | kilogram | production | diesel, synthetic, vehicle grade
diesel production, synthetic, Fischer Tropsch process, hydrogen from coal gasification, with CCS, energy allocation | 1.0006 | RER | kilogram | technosphere | diesel, synthetic
infrastructure construction, for regional distribution of oil product | 2.6e-10 | RER | unit | technosphere | infrastructure, for regional distribution of oil product
market for fly ash and scrubber sludge | -0.000168 | Europe without Switzerland | kilogram | technosphere | fly ash and scrubber sludge
market for heat, central or small-scale, other than natural gas | 0.000584 | CH | megajoule | technosphere | heat, central or small-scale, other than natural gas
market for municipal solid waste | -6.27e-06 | CH | kilogram | technosphere | municipal solid waste
market for rainwater mineral oil storage | -7.5e-05 | Europe without Switzerland | cubic meter | technosphere | rainwater mineral oil storage
market for tap water | 0.000689 | Europe without Switzerland | kilogram | technosphere | tap water
market for transport, freight train | 0.0336 | Europe without Switzerland | ton kilometer | technosphere | transport, freight train
market for transport, freight, lorry, unspecified | 0.0326 | RER | ton kilometer | technosphere | transport, freight, lorry, unspecified
market group for electricity, low voltage | 0.0067 | RER | kilowatt hour | technosphere | electricity, low voltage
treatment of wastewater, average, wastewater treatment | -6.89e-07 | Europe without Switzerland | cubic meter | technosphere | wastewater, average
Activity | diesel production, synthetic, from Fischer Tropsch process, hydrogen from electrolysis, economic allocation, at fuelling station
location | RER
production amount | 1
reference product | diesel, synthetic, vehicle grade
type | process
unit | kilogram
worksheet name | FT fuel - Diesel
Exchanges
name | amount | location | unit | categories | type | allocation | reference product
Carbon dioxide, non-fossil | 0.0017898 |  | kilogram | air | biosphere
diesel production, synthetic, from Fischer Tropsch process, hydrogen from electrolysis, economic allocation, at fuelling station | 1 | RER | kilogram |  | production | 100 | diesel, synthetic, vehicle grade
diesel production, synthetic, Fischer Tropsch process, hydrogen from electrolysis, economic allocation | 1.0006 | RER | kilogram |  | technosphere |  | diesel, synthetic
infrastructure construction, for regional distribution of oil product | 2.6e-10 | RER | unit |  | technosphere |  | infrastructure, for regional distribution of oil product
market for fly ash and scrubber sludge | -0.000168 | Europe without Switzerland | kilogram |  | technosphere |  | fly ash and scrubber sludge
market for heat, central or small-scale, other than natural gas | 0.000584 | CH | megajoule |  | technosphere |  | heat, central or small-scale, other than natural gas
market for municipal solid waste | -6.27e-06 | CH | kilogram |  | technosphere |  | municipal solid waste
market for rainwater mineral oil storage | -7.5e-05 | Europe without Switzerland | cubic meter |  | technosphere |  | rainwater mineral oil storage
market for tap water | 0.000689 | Europe without Switzerland | kilogram |  | technosphere |  | tap water
market for transport, freight train | 0.0336 | Europe without Switzerland | ton kilometer |  | technosphere |  | transport, freight train
market for transport, freight, lorry, unspecified | 0.0326 | RER | ton kilometer |  | technosphere |  | transport, freight, lorry, unspecified
market group for electricity, low voltage | 0.0067 | RER | kilowatt hour |  | technosphere |  | electricity, low voltage
treatment of wastewater, average, wastewater treatment | -6.89e-07 | Europe without Switzerland | cubic meter |  | technosphere |  | wastewater, average
Activity | diesel production, synthetic, from Fischer Tropsch process, hydrogen from electrolysis, energy allocation, at fuelling station
location | RER
production amount | 1
reference product | diesel, synthetic, vehicle grade
type | process
unit | kilogram
worksheet name | FT fuel - Diesel
Exchanges
name | amount | location | unit | categories | type | allocation | reference product
Carbon dioxide, non-fossil | 0.0017898 |  | kilogram | air | biosphere
diesel production, synthetic, from Fischer Tropsch process, hydrogen from electrolysis, energy allocation, at fuelling station | 1 | RER | kilogram |  | production | 100 | diesel, synthetic, vehicle grade
diesel production, synthetic, Fischer Tropsch process, hydrogen from electrolysis, energy allocation | 1.0006 | RER | kilogram |  | technosphere |  | diesel, synthetic
infrastructure construction, for regional distribution of oil product | 2.6e-10 | RER | unit |  | technosphere |  | infrastructure, for regional distribution of oil product
market for fly ash and scrubber sludge | -0.000168 | Europe without Switzerland | kilogram |  | technosphere |  | fly ash and scrubber sludge
market for heat, central or small-scale, other than natural gas | 0.000584 | CH | megajoule |  | technosphere |  | heat, central or small-scale, other than natural gas
market for municipal solid waste | -6.27e-06 | CH | kilogram |  | technosphere |  | municipal solid waste
market for rainwater mineral oil storage | -7.5e-05 | Europe without Switzerland | cubic meter |  | technosphere |  | rainwater mineral oil storage
market for tap water | 0.000689 | Europe without Switzerland | kilogram |  | technosphere |  | tap water
market for transport, freight train | 0.0336 | Europe without Switzerland | ton kilometer |  | technosphere |  | transport, freight train
market for transport, freight, lorry, unspecified | 0.0326 | RER | ton kilometer |  | technosphere |  | transport, freight, lorry, unspecified
market group for electricity, low voltage | 0.0067 | RER | kilowatt hour |  | technosphere |  | electricity, low voltage
treatment of wastewater, average, wastewater treatment | -6.89e-07 | Europe without Switzerland | cubic meter |  | technosphere |  | wastewater, average
Activity | diesel production, synthetic, from Fischer Tropsch process, hydrogen from wood gasification, economic allocation, at fuelling station
location | RER
production amount | 1
reference product | diesel, synthetic, vehicle grade
type | process
unit | kilogram
worksheet name | FT fuel - Diesel
Exchanges
name | amount | location | unit | categories | type | allocation | reference product
Carbon dioxide, non-fossil | 0.0017898 |  | kilogram | air | biosphere
diesel production, synthetic, from Fischer Tropsch process, hydrogen from wood gasification, economic allocation, at fuelling station | 1 | RER | kilogram |  | production | 100 | diesel, synthetic, vehicle grade
diesel production, synthetic, Fischer Tropsch process, hydrogen from wood gasification, economic allocation | 1.0006 | RER | kilogram |  | technosphere |  | diesel, synthetic
infrastructure construction, for regional distribution of oil product | 2.6e-10 | RER | unit |  | technosphere |  | infrastructure, for regional distribution of oil product
market for fly ash and scrubber sludge | -0.000168 | Europe without Switzerland | kilogram |  | technosphere |  | fly ash and scrubber sludge
market for heat, central or small-scale, other than natural gas | 0.000584 | CH | megajoule |  | technosphere |  | heat, central or small-scale, other than natural gas
market for municipal solid waste | -6.27e-06 | CH | kilogram |  | technosphere |  | municipal solid waste
market for rainwater mineral oil storage | -7.5e-05 | Europe without Switzerland | cubic meter |  | technosphere |  | rainwater mineral oil storage
market for tap water | 0.000689 | Europe without Switzerland | kilogram |  | technosphere |  | tap water
market for transport, freight train | 0.0336 | Europe without Switzerland | ton kilometer |  | technosphere |  | transport, freight train
market for transport, freight, lorry, unspecified | 0.0326 | RER | ton kilometer |  | technosphere |  | transport, freight, lorry, unspecified
market group for electricity, low voltage | 0.0067 | RER | kilowatt hour |  | technosphere |  | electricity, low voltage
treatment of wastewater, average, wastewater treatment | -6.89e-07 | Europe without Switzerland | cubic meter |  | technosphere |  | wastewater, average
Activity | diesel production, synthetic, from Fischer Tropsch process, hydrogen from wood gasification, energy allocation, at fuelling station
location | RER
production amount | 1
reference product | diesel, synthetic, vehicle grade
type | process
unit | kilogram
worksheet name | FT fuel - Diesel
Exchanges
name | amount | location | unit | categories | type | allocation | reference product
Carbon dioxide, non-fossil | 0.0017898 |  | kilogram | air | biosphere
diesel production, synthetic, from Fischer Tropsch process, hydrogen from wood gasification, energy allocation, at fuelling station | 1 | RER | kilogram |  | production | 100 | diesel, synthetic, vehicle grade
diesel production, synthetic, Fischer Tropsch process, hydrogen from wood gasification, energy allocation | 1.0006 | RER | kilogram |  | technosphere |  | diesel, synthetic
infrastructure construction, for regional distribution of oil product | 2.6e-10 | RER | unit |  | technosphere |  | infrastructure, for regional distribution of oil product
market for fly ash and scrubber sludge | -0.000168 | Europe without Switzerland | kilogram |  | technosphere |  | fly ash and scrubber sludge
market for heat, central or small-scale, other than natural gas | 0.000584 | CH | megajoule |  | technosphere |  | heat, central or small-scale, other than natural gas
market for municipal solid waste | -6.27e-06 | CH | kilogram |  | technosphere |  | municipal solid waste
market for rainwater mineral oil storage | -7.5e-05 | Europe without Switzerland | cubic meter |  | technosphere |  | rainwater mineral oil storage
market for tap water | 0.000689 | Europe without Switzerland | kilogram |  | technosphere |  | tap water
market for transport, freight train | 0.0336 | Europe without Switzerland | ton kilometer |  | technosphere |  | transport, freight train
market for transport, freight, lorry, unspecified | 0.0326 | RER | ton kilometer |  | technosphere |  | transport, freight, lorry, unspecified
market group for electricity, low voltage | 0.0067 | RER | kilowatt hour |  | technosphere |  | electricity, low voltage
treatment of wastewater, average, wastewater treatment | -6.89e-07 | Europe without Switzerland | cubic meter |  | technosphere |  | wastewater, average
Activity | diesel production, synthetic, from Fischer Tropsch process, hydrogen from wood gasification, with CCS, economic allocation, at fuelling station
location | RER
production amount | 1
reference product | diesel, synthetic, vehicle grade
type | process
unit | kilogram
worksheet name | FT fuel - Diesel
Exchanges
name | amount | location | unit | categories | type | allocation | reference product
Carbon dioxide, non-fossil | 0.0017898 |  | kilogram | air | biosphere
diesel production, synthetic, from Fischer Tropsch process, hydrogen from wood gasification, with CCS, economic allocation, at fuelling station | 1 | RER | kilogram |  | production | 100 | diesel, synthetic, vehicle grade
diesel production, synthetic, Fischer Tropsch process, hydrogen from wood gasification, with CCS, economic allocation | 1.0006 | RER | kilogram |  | technosphere |  | diesel, synthetic
infrastructure construction, for regional distribution of oil product | 2.6e-10 | RER | unit |  | technosphere |  | infrastructure, for regional distribution of oil product
market for fly ash and scrubber sludge | -0.000168 | Europe without Switzerland | kilogram |  | technosphere |  | fly ash and scrubber sludge
market for heat, central or small-scale, other than natural gas | 0.000584 | CH | megajoule |  | technosphere |  | heat, central or small-scale, other than natural gas
market for municipal solid waste | -6.27e-06 | CH | kilogram |  | technosphere |  | municipal solid waste
market for rainwater mineral oil storage | -7.5e-05 | Europe without Switzerland | cubic meter |  | technosphere |  | rainwater mineral oil storage
market for tap water | 0.000689 | Europe without Switzerland | kilogram |  | technosphere |  | tap water
market for transport, freight train | 0.0336 | Europe without Switzerland | ton kilometer |  | technosphere |  | transport, freight train
market for transport, freight, lorry, unspecified | 0.0326 | RER | ton kilometer |  | technosphere |  | transport, freight, lorry, unspecified
market group for electricity, low voltage | 0.0067 | RER | kilowatt hour |  | technosphere |  | electricity, low voltage
treatment of wastewater, average, wastewater treatment | -6.89e-07 | Europe without Switzerland | cubic meter |  | technosphere |  | wastewater, average
Activity | diesel production, synthetic, from Fischer Tropsch process, hydrogen from wood gasification, with CCS, energy allocation, at fuelling station
location | RER
production amount | 1
reference product | diesel, synthetic, vehicle grade
type | process
unit | kilogram
worksheet name | FT fuel - Diesel
Exchanges
name | amount | location | unit | categories | type | allocation | reference product
Carbon dioxide, non-fossil | 0.0017898 |  | kilogram | air | biosphere
diesel production, synthetic, from Fischer Tropsch process, hydrogen from wood gasification, with CCS, energy allocation, at fuelling station | 1 | RER | kilogram |  | production | 100 | diesel, synthetic, vehicle grade
diesel production, synthetic, Fischer Tropsch process, hydrogen from wood gasification, with CCS, energy allocation | 1.0006 | RER | kilogram |  | technosphere |  | diesel, synthetic
infrastructure construction, for regional distribution of oil product | 2.6e-10 | RER | unit |  | technosphere |  | infrastructure, for regional distribution of oil product
market for fly ash and scrubber sludge | -0.000168 | Europe without Switzerland | kilogram |  | technosphere |  | fly ash and scrubber sludge
market for heat, central or small-scale, other than natural gas | 0.000584 | CH | megajoule |  | technosphere |  | heat, central or small-scale, other than natural gas
market for municipal solid waste | -6.27e-06 | CH | kilogram |  | technosphere |  | municipal solid waste
market for rainwater mineral oil storage | -7.5e-05 | Europe without Switzerland | cubic meter |  | technosphere |  | rainwater mineral oil storage
market for tap water | 0.000689 | Europe without Switzerland | kilogram |  | technosphere |  | tap water
market for transport, freight train | 0.0336 | Europe without Switzerland | ton kilometer |  | technosphere |  | transport, freight train
market for transport, freight, lorry, unspecified | 0.0326 | RER | ton kilometer |  | technosphere |  | transport, freight, lorry, unspecified
market group for electricity, low voltage | 0.0067 | RER | kilowatt hour |  | technosphere |  | electricity, low voltage
treatment of wastewater, average, wastewater treatment | -6.89e-07 | Europe without Switzerland | cubic meter |  | technosphere |  | wastewater, average
Activity | diesel production, synthetic, from methanol, hydrogen from coal gasification, economic allocation, at fuelling station
location | RER
production amount | 1
reference product | diesel, synthetic, vehicle grade
type | process
unit | kilogram
worksheet name | LCI
Exchanges
name | amount | location | unit | type | allocation | reference product
diesel production, synthetic, from methanol, hydrogen from coal gasification, economic allocation, at fuelling station | 1 | RER | kilogram | production | 100 | diesel, synthetic, vehicle grade
diesel production, from methanol, hydrogen from coal gasification, economic allocation | 1.0006 | RER | kilogram | technosphere |  | diesel, synthetic
infrastructure construction, for regional distribution of oil product | 2.6e-10 | RER | unit | technosphere |  | infrastructure, for regional distribution of oil product
market for fly ash and scrubber sludge | -0.000168 | Europe without Switzerland | kilogram | technosphere |  | fly ash and scrubber sludge
market for heat, central or small-scale, other than natural gas | 0.000584 | CH | megajoule | technosphere |  | heat, central or small-scale, other than natural gas
market for municipal solid waste | -6.27e-06 | CH | kilogram | technosphere |  | municipal solid waste
market for rainwater mineral oil storage | -7.5e-05 | Europe without Switzerland | cubic meter | technosphere |  | rainwater mineral oil storage
market for tap water | 0.000689 | Europe without Switzerland | kilogram | technosphere |  | tap water
market for transport, freight train | 0.0336 | Europe without Switzerland | ton kilometer | technosphere |  | transport, freight train
market for transport, freight, lorry, unspecified | 0.0326 | RER | ton kilometer | technosphere |  | transport, freight, lorry, unspecified
market group for electricity, low voltage | 0.0067 | RER | kilowatt hour | technosphere |  | electricity, low voltage
treatment of wastewater, average, wastewater treatment | -6.89e-07 | Europe without Switzerland | cubic meter | technosphere |  | wastewater, average
Activity | diesel production, synthetic, from methanol, hydrogen from coal gasification, energy allocation, at fuelling station
location | RER
production amount | 1
reference product | diesel, synthetic, vehicle grade
type | process
unit | kilogram
worksheet name | LCI
Exchanges
name | amount | location | unit | type | allocation | reference product
diesel production, synthetic, from methanol, hydrogen from coal gasification, energy allocation, at fuelling station | 1 | RER | kilogram | production | 100 | diesel, synthetic, vehicle grade
diesel production, from methanol, hydrogen from coal gasification, energy allocation | 1.0006 | RER | kilogram | technosphere |  | diesel, synthetic
infrastructure construction, for regional distribution of oil product | 2.6e-10 | RER | unit | technosphere |  | infrastructure, for regional distribution of oil product
market for fly ash and scrubber sludge | -0.000168 | Europe without Switzerland | kilogram | technosphere |  | fly ash and scrubber sludge
market for heat, central or small-scale, other than natural gas | 0.000584 | CH | megajoule | technosphere |  | heat, central or small-scale, other than natural gas
market for municipal solid waste | -6.27e-06 | CH | kilogram | technosphere |  | municipal solid waste
market for rainwater mineral oil storage | -7.5e-05 | Europe without Switzerland | cubic meter | technosphere |  | rainwater mineral oil storage
market for tap water | 0.000689 | Europe without Switzerland | kilogram | technosphere |  | tap water
market for transport, freight train | 0.0336 | Europe without Switzerland | ton kilometer | technosphere |  | transport, freight train
market for transport, freight, lorry, unspecified | 0.0326 | RER | ton kilometer | technosphere |  | transport, freight, lorry, unspecified
market group for electricity, low voltage | 0.0067 | RER | kilowatt hour | technosphere |  | electricity, low voltage
treatment of wastewater, average, wastewater treatment | -6.89e-07 | Europe without Switzerland | cubic meter | technosphere |  | wastewater, average
Activity | diesel production, synthetic, from methanol, hydrogen from coal gasification, with CCS, economic allocation, at fuelling station
location | RER
production amount | 1
reference product | diesel, synthetic, vehicle grade
type | process
unit | kilogram
worksheet name | LCI
Exchanges
name | amount | location | unit | type | allocation | reference product
diesel production, synthetic, from methanol, hydrogen from coal gasification, with CCS, economic allocation, at fuelling station | 1 | RER | kilogram | production | 100 | diesel, synthetic, vehicle grade
diesel production, from methanol, hydrogen from coal gasification, with CCS, economic allocation | 1.0006 | RER | kilogram | technosphere |  | diesel, synthetic
infrastructure construction, for regional distribution of oil product | 2.6e-10 | RER | unit | technosphere |  | infrastructure, for regional distribution of oil product
market for fly ash and scrubber sludge | -0.000168 | Europe without Switzerland | kilogram | technosphere |  | fly ash and scrubber sludge
market for heat, central or small-scale, other than natural gas | 0.000584 | CH | megajoule | technosphere |  | heat, central or small-scale, other than natural gas
market for municipal solid waste | -6.27e-06 | CH | kilogram | technosphere |  | municipal solid waste
market for rainwater mineral oil storage | -7.5e-05 | Europe without Switzerland | cubic meter | technosphere |  | rainwater mineral oil storage
market for tap water | 0.000689 | Europe without Switzerland | kilogram | technosphere |  | tap water
market for transport, freight train | 0.0336 | Europe without Switzerland | ton kilometer | technosphere |  | transport, freight train
market for transport, freight, lorry, unspecified | 0.0326 | RER | ton kilometer | technosphere |  | transport, freight, lorry, unspecified
market group for electricity, low voltage | 0.0067 | RER | kilowatt hour | technosphere |  | electricity, low voltage
treatment of wastewater, average, wastewater treatment | -6.89e-07 | Europe without Switzerland | cubic meter | technosphere |  | wastewater, average
Activity | diesel production, synthetic, from methanol, hydrogen from coal gasification, with CCS, energy allocation, at fuelling station
location | RER
production amount | 1
reference product | diesel, synthetic, vehicle grade
type | process
unit | kilogram
worksheet name | LCI
Exchanges
name | amount | location | unit | type | allocation | reference product
diesel production, synthetic, from methanol, hydrogen from coal gasification, with CCS, energy allocation, at fuelling station | 1 | RER | kilogram | production | 100 | diesel, synthetic, vehicle grade
diesel production, from methanol, hydrogen from coal gasification, with CCS, energy allocation | 1.0006 | RER | kilogram | technosphere |  | diesel, synthetic
infrastructure construction, for regional distribution of oil product | 2.6e-10 | RER | unit | technosphere |  | infrastructure, for regional distribution of oil product
market for fly ash and scrubber sludge | -0.000168 | Europe without Switzerland | kilogram | technosphere |  | fly ash and scrubber sludge
market for heat, central or small-scale, other than natural gas | 0.000584 | CH | megajoule | technosphere |  | heat, central or small-scale, other than natural gas
market for municipal solid waste | -6.27e-06 | CH | kilogram | technosphere |  | municipal solid waste
market for rainwater mineral oil storage | -7.5e-05 | Europe without Switzerland | cubic meter | technosphere |  | rainwater mineral oil storage
market for tap water | 0.000689 | Europe without Switzerland | kilogram | technosphere |  | tap water
market for transport, freight train | 0.0336 | Europe without Switzerland | ton kilometer | technosphere |  | transport, freight train
market for transport, freight, lorry, unspecified | 0.0326 | RER | ton kilometer | technosphere |  | transport, freight, lorry, unspecified
market group for electricity, low voltage | 0.0067 | RER | kilowatt hour | technosphere |  | electricity, low voltage
treatment of wastewater, average, wastewater treatment | -6.89e-07 | Europe without Switzerland | cubic meter | technosphere |  | wastewater, average
Activity | diesel production, synthetic, from methanol, hydrogen from electrolysis, CO2 from DAC, economic allocation, at fuelling station
location | RER
production amount | 1
reference product | diesel, synthetic, vehicle grade
type | process
unit | kilogram
worksheet name | LCI
Exchanges
name | amount | location | unit | categories | type | allocation | reference product
Carbon dioxide, non-fossil | 0.0017898 |  | kilogram | air | biosphere
diesel production, synthetic, from methanol, hydrogen from electrolysis, CO2 from DAC, economic allocation, at fuelling station | 1 | RER | kilogram |  | production | 100 | diesel, synthetic, vehicle grade
diesel production, from methanol, hydrogen from electrolysis, CO2 from DAC, economic allocation | 1.0006 | RER | kilogram |  | technosphere |  | diesel, synthetic
infrastructure construction, for regional distribution of oil product | 2.6e-10 | RER | unit |  | technosphere |  | infrastructure, for regional distribution of oil product
market for fly ash and scrubber sludge | -0.000168 | Europe without Switzerland | kilogram |  | technosphere |  | fly ash and scrubber sludge
market for heat, central or small-scale, other than natural gas | 0.000584 | CH | megajoule |  | technosphere |  | heat, central or small-scale, other than natural gas
market for municipal solid waste | -6.27e-06 | CH | kilogram |  | technosphere |  | municipal solid waste
market for rainwater mineral oil storage | -7.5e-05 | Europe without Switzerland | cubic meter |  | technosphere |  | rainwater mineral oil storage
market for tap water | 0.000689 | Europe without Switzerland | kilogram |  | technosphere |  | tap water
market for transport, freight train | 0.0336 | Europe without Switzerland | ton kilometer |  | technosphere |  | transport, freight train
market for transport, freight, lorry, unspecified | 0.0326 | RER | ton kilometer |  | technosphere |  | transport, freight, lorry, unspecified
market group for electricity, low voltage | 0.0067 | RER | kilowatt hour |  | technosphere |  | electricity, low voltage
treatment of wastewater, average, wastewater treatment | -6.89e-07 | Europe without Switzerland | cubic meter |  | technosphere |  | wastewater, average
Activity | diesel production, synthetic, from methanol, hydrogen from electrolysis, CO2 from DAC, energy allocation, at fuelling station
location | RER
production amount | 1
reference product | diesel, synthetic, vehicle grade
type | process
unit | kilogram
worksheet name | LCI
Exchanges
name | amount | location | unit | categories | type | allocation | reference product
Carbon dioxide, non-fossil | 0.0017898 |  | kilogram | air | biosphere
diesel production, synthetic, from methanol, hydrogen from electrolysis, CO2 from DAC, energy allocation, at fuelling station | 1 | RER | kilogram |  | production | 100 | diesel, synthetic, vehicle grade
diesel production, from methanol, hydrogen from electrolysis, CO2 from DAC, energy allocation | 1.0006 | RER | kilogram |  | technosphere |  | diesel, synthetic
infrastructure construction, for regional distribution of oil product | 2.6e-10 | RER | unit |  | technosphere |  | infrastructure, for regional distribution of oil product
market for fly ash and scrubber sludge | -0.000168 | Europe without Switzerland | kilogram |  | technosphere |  | fly ash and scrubber sludge
market for heat, central or small-scale, other than natural gas | 0.000584 | CH | megajoule |  | technosphere |  | heat, central or small-scale, other than natural gas
market for municipal solid waste | -6.27e-06 | CH | kilogram |  | technosphere |  | municipal solid waste
market for rainwater mineral oil storage | -7.5e-05 | Europe without Switzerland | cubic meter |  | technosphere |  | rainwater mineral oil storage
market for tap water | 0.000689 | Europe without Switzerland | kilogram |  | technosphere |  | tap water
market for transport, freight train | 0.0336 | Europe without Switzerland | ton kilometer |  | technosphere |  | transport, freight train
market for transport, freight, lorry, unspecified | 0.0326 | RER | ton kilometer |  | technosphere |  | transport, freight, lorry, unspecified
market group for electricity, low voltage | 0.0067 | RER | kilowatt hour |  | technosphere |  | electricity, low voltage
treatment of wastewater, average, wastewater treatment | -6.89e-07 | Europe without Switzerland | cubic meter |  | technosphere |  | wastewater, average
Activity | diesel production, synthetic, from methanol, hydrogen from electrolysis, CO2 from cement plant, economic allocation, at fuelling station
location | RER
production amount | 1
reference product | diesel, synthetic, vehicle grade
type | process
unit | kilogram
worksheet name | Sheet1
Exchanges
name | amount | location | unit | type | allocation | reference product
diesel production, synthetic, from methanol, hydrogen from electrolysis, CO2 from cement plant, economic allocation, at fuelling station | 1 | RER | kilogram | production | 100 | diesel, synthetic, vehicle grade
diesel production, from methanol, hydrogen from electrolysis, CO2 from cement plant, economic allocation | 1.0006 | RER | kilogram | technosphere |  | diesel, synthetic
infrastructure construction, for regional distribution of oil product | 2.6e-10 | RER | unit | technosphere |  | infrastructure, for regional distribution of oil product
market for fly ash and scrubber sludge | -0.000168 | Europe without Switzerland | kilogram | technosphere |  | fly ash and scrubber sludge
market for heat, central or small-scale, other than natural gas | 0.000584 | CH | megajoule | technosphere |  | heat, central or small-scale, other than natural gas
market for municipal solid waste | -6.27e-06 | CH | kilogram | technosphere |  | municipal solid waste
market for rainwater mineral oil storage | -7.5e-05 | Europe without Switzerland | cubic meter | technosphere |  | rainwater mineral oil storage
market for tap water | 0.000689 | Europe without Switzerland | kilogram | technosphere |  | tap water
market for transport, freight train | 0.0336 | Europe without Switzerland | ton kilometer | technosphere |  | transport, freight train
market for transport, freight, lorry, unspecified | 0.0326 | RER | ton kilometer | technosphere |  | transport, freight, lorry, unspecified
market group for electricity, low voltage | 0.0067 | RER | kilowatt hour | technosphere |  | electricity, low voltage
treatment of wastewater, average, wastewater treatment | -6.89e-07 | Europe without Switzerland | cubic meter | technosphere |  | wastewater, average
Activity | diesel production, synthetic, from methanol, hydrogen from electrolysis, CO2 from cement plant, energy allocation, at fuelling station
location | RER
production amount | 1
reference product | diesel, synthetic, vehicle grade
type | process
unit | kilogram
worksheet name | Sheet1
Exchanges
name | amount | location | unit | type | allocation | reference product
diesel production, synthetic, from methanol, hydrogen from electrolysis, CO2 from cement plant, energy allocation, at fuelling station | 1 | RER | kilogram | production | 100 | diesel, synthetic, vehicle grade
diesel production, from methanol, hydrogen from electrolysis, CO2 from cement plant, energy allocation | 1.0006 | RER | kilogram | technosphere |  | diesel, synthetic
infrastructure construction, for regional distribution of oil product | 2.6e-10 | RER | unit | technosphere |  | infrastructure, for regional distribution of oil product
market for fly ash and scrubber sludge | -0.000168 | Europe without Switzerland | kilogram | technosphere |  | fly ash and scrubber sludge
market for heat, central or small-scale, other than natural gas | 0.000584 | CH | megajoule | technosphere |  | heat, central or small-scale, other than natural gas
market for municipal solid waste | -6.27e-06 | CH | kilogram | technosphere |  | municipal solid waste
market for rainwater mineral oil storage | -7.5e-05 | Europe without Switzerland | cubic meter | technosphere |  | rainwater mineral oil storage
market for tap water | 0.000689 | Europe without Switzerland | kilogram | technosphere |  | tap water
market for transport, freight train | 0.0336 | Europe without Switzerland | ton kilometer | technosphere |  | transport, freight train
market for transport, freight, lorry, unspecified | 0.0326 | RER | ton kilometer | technosphere |  | transport, freight, lorry, unspecified
market group for electricity, low voltage | 0.0067 | RER | kilowatt hour | technosphere |  | electricity, low voltage
treatment of wastewater, average, wastewater treatment | -6.89e-07 | Europe without Switzerland | cubic meter | technosphere |  | wastewater, average
Activity | dimethyl sulfoxide production (DMSO)
comment | 1 kg of finished carbon fiber Toray T700 G. Carbon fiber manufacturing. Source: based on Ellringmann et al. (2016), Gill et al. (2016), Mützel (2012).
location | RER
production amount | 1
reference product | dimethyl sulfoxide
source | Benitez A, Wulf C, de Palmenaer A, Lengersdorf M, Röding T, Grube T, et al. Ecological assessment of fuel cell electric vehicles with special focus on type IV carbon fiber hydrogen tank. J Clean Prod 2021;278:123277. https://doi.org/10.1016/j.jclepro.2020.123277.
unit | kilogram
worksheet name | Carbon fiber
Exchanges
name | amount | database | location | unit | type | reference product
dimethyl sulfoxide production (DMSO) | 1 | carbon fiber | RER | kilogram | production | dimethyl sulfoxide
air separation, cryogenic | 0.0053965 | ecoinvent | RER | kilogram | technosphere | nitrogen, liquid
market for compressed air, 1000 kPa gauge | 0.0025799 | ecoinvent | RER | cubic meter | technosphere | compressed air, 1000 kPa gauge
market for dimethyl sulfoxide | 0.031549 | ecoinvent | GLO | kilogram | technosphere | dimethyl sulfoxide
market for ethylene glycol | 2.4226e-06 | ecoinvent | GLO | kilogram | technosphere | ethylene glycol
market for steam, in chemical industry | 1.5948 | ecoinvent | RER | kilogram | technosphere | steam, in chemical industry
market group for electricity, low voltage | 0.11285 | ecoinvent | RER | kilowatt hour | technosphere | electricity, low voltage
Activity | direct air capture system, solvent-based, 1MtCO2
comment | Based on a solvent-based DAC facility with annual capture capacity of 1 Mt CO2 and lifetime of 20 years. Qiu, Y., Lamers, P., Daioglou, V. et al. Environmental trade-offs of direct air capture technologies in climate change mitigation toward 2100. Nat Commun 13, 3635 (2022). https://doi.org/10.1038/s41467-022-31146-1 We do not have information on the surface occupied, hence we scale up the land occupation and transformation values for the sorbent-based system.
location | RER
production amount | 1
reference product | direct air capture system
source | Qiu, Y., Lamers, P., Daioglou, V. et al. Environmental trade-offs of direct air capture technologies in climate change mitigation toward 2100. Nat Commun 13, 3635 (2022). https://doi.org/10.1038/s41467-022-31146-1
type | process
unit | unit
worksheet name | DAC
Exchanges
name | amount | location | unit | categories | type | comment | reference product
Occupation, industrial area | 3.919e-06 |  | square meter-year | natural resource::land | biosphere | Land occupation
Transformation, from unspecified | 7.838e-05 |  | square meter | natural resource::land | biosphere | Land transformation
Transformation, to industrial area | 7.838e-05 |  | square meter | natural resource::land | biosphere | Land transformation
direct air capture system, solvent-based, 1MtCO2 | 1 | RER | unit |  | production |  | direct air capture system
market for aluminium, wrought alloy | 50000 | GLO | kilogram |  | technosphere | Other equipment | aluminium, wrought alloy
market for concrete, normal strength | 134000 | RoW | cubic meter |  | technosphere | Air contact module | concrete, normal strength
market for concrete, normal strength | 66000 | RoW | cubic meter |  | technosphere | Pellet reactor | concrete, normal strength
market for concrete, normal strength | 42000 | RoW | cubic meter |  | technosphere | Calciner slaker | concrete, normal strength
market for concrete, normal strength | 74000 | RoW | cubic meter |  | technosphere | Other equipment | concrete, normal strength
market for glass fibre | 76000 | GLO | kilogram |  | technosphere | Air contact module | glass fibre
market for polypropylene, granulate | 16000 | GLO | kilogram |  | technosphere | Air contact module | polypropylene, granulate
market for polyurethane, flexible foam | 10000 | RoW | kilogram |  | technosphere | Air contact module | polyurethane, flexible foam
market for polyvinylchloride, bulk polymerised | 15200000 | GLO | kilogram |  | technosphere | Air contact module | polyvinylchloride, bulk polymerised
market for refractory, basic, packed | 2400000 | GLO | kilogram |  | technosphere | Calciner slaker | refractory, basic, packed
market for steel, low-alloyed | 5400000 | GLO | kilogram |  | technosphere | Air contact module | steel, low-alloyed
market for steel, low-alloyed | 1180000 | GLO | kilogram |  | technosphere | Calciner slaker | steel, low-alloyed
market for steel, low-alloyed | 960000 | GLO | kilogram |  | technosphere | Other equipment | steel, low-alloyed
market for steel, unalloyed | 5400000 | GLO | kilogram |  | technosphere | Other equipment | steel, unalloyed
steel production, chromium steel 18/8, hot rolled | 34000 | RoW | kilogram |  | technosphere | Air contact module | steel, chromium steel 18/8, hot rolled
steel production, chromium steel 18/8, hot rolled | 460000 | RoW | kilogram |  | technosphere | Pellet reactor | steel, chromium steel 18/8, hot rolled
steel production, chromium steel 18/8, hot rolled | 660000 | RoW | kilogram |  | technosphere | Other equipment | steel, chromium steel 18/8, hot rolled
Activity | direct air capture system, sorbent-based, 100ktCO2
comment | For the sorbent system, the LCI data are collected from the work of Deutz and Bardow based on the Climeworks system. The LCI data represent a plant with an annual capacity of 100 kt CO2/year and a lifetime of 20 years. The surface occupied is 7838 m2 over 20 years.
location | RER
production amount | 1
reference product | direct air capture system
source | Qiu, Y., Lamers, P., Daioglou, V. et al. Environmental trade-offs of direct air capture technologies in climate change mitigation toward 2100. Nat Commun 13, 3635 (2022). https://doi.org/10.1038/s41467-022-31146-1
type | process
unit | unit
worksheet name | DAC
Exchanges
name | amount | location | unit | categories | type | comment | reference product
Occupation, industrial area | 3.919e-06 |  | square meter-year | natural resource::land | biosphere | Land occupation
Transformation, from unspecified | 7.838e-05 |  | square meter | natural resource::land | biosphere | Land transformation
Transformation, to industrial area | 7.838e-05 |  | square meter | natural resource::land | biosphere | Land transformation
direct air capture system, sorbent-based, 100ktCO2 | 1 | RER | unit |  | production |  | direct air capture system
market for alkyd paint, white, without solvent, in 60% solution state | 10000 | RER | kilogram |  | technosphere | collector containers | alkyd paint, white, without solvent, in 60% solution state
market for aluminium, wrought alloy | 160000 | GLO | kilogram |  | technosphere | collector containers | aluminium, wrought alloy
market for concrete, normal strength | 8000 | CH | cubic meter |  | technosphere | civil engineering | concrete, normal strength
market for concrete, normal strength | 6000 | CH | cubic meter |  | technosphere | hall | concrete, normal strength
market for copper, cathode | 10000 | GLO | kilogram |  | technosphere | collector containers | copper, cathode
market for copper, cathode | 10000 | GLO | kilogram |  | technosphere | process unit | copper, cathode
market for polystyrene foam slab for perimeter insulation | 94000 | GLO | kilogram |  | technosphere | process unit | polystyrene foam slab for perimeter insulation
market for polyurethane, rigid foam | 12000 | RER | kilogram |  | technosphere | collector containers | polyurethane, rigid foam
market for polyurethane, rigid foam | 10000 | RER | kilogram |  | technosphere | process unit | polyurethane, rigid foam
market for reinforcing steel | 942000 | GLO | kilogram |  | technosphere | civil engineering | reinforcing steel
market for reinforcing steel | 548000 | GLO | kilogram |  | technosphere | hall | reinforcing steel
market for steel, low-alloyed | 120000 | GLO | kilogram |  | technosphere | hall | steel, low-alloyed
market for steel, low-alloyed | 28000 | GLO | kilogram |  | technosphere | process unit | steel, low-alloyed
market for steel, low-alloyed | 12000 | GLO | kilogram |  | technosphere | spare parts | steel, low-alloyed
market for steel, unalloyed | 276000 | GLO | kilogram |  | technosphere | collector containers | steel, unalloyed
market for stone wool | 16000 | GLO | kilogram |  | technosphere | hall | stone wool
market for stone wool | 10000 | GLO | kilogram |  | technosphere | collector containers | stone wool
steel production, chromium steel 18/8, hot rolled | 224000 | RER | kilogram |  | technosphere | collector containers | steel, chromium steel 18/8, hot rolled
steel production, chromium steel 18/8, hot rolled | 338000 | RER | kilogram |  | technosphere | process unit | steel, chromium steel 18/8, hot rolled
steel production, chromium steel 18/8, hot rolled | 22000 | RER | kilogram |  | technosphere | spare parts | steel, chromium steel 18/8, hot rolled
Activity | dismantling, BIGCC power plant 450MW
location | RER
production amount | 1
reference product | dismantling, BIGCC power plant 450MW
type | process
unit | unit
worksheet name | Carma CCS
Exchanges
name | amount | location | unit | categories | type | uncertainty type | loc | scale | u1: allocation; u2: negative; u3: reference product
Occupation, construction site | 1090000 |  | square meter-year | natural resource::land | biosphere | 0 | 13.9017 | 0 | u2: 0
Transformation, from industrial area | 81400 |  | square meter | natural resource::land | biosphere | 0 | 11.3071 | 0 | u2: 0
Transformation, from industrial area | 271000 |  | square meter | natural resource::land | biosphere | 0 | 12.5099 | 0 | u2: 0
Transformation, from industrial area | 109000 |  | square meter | natural resource::land | biosphere | 0 | 11.5991 | 0 | u2: 0
Transformation, to annual crop, non-irrigated | 543000 |  | square meter | natural resource::land | biosphere | 0 | 13.2049 | 0 | u2: 0
dismantling, BIGCC power plant 450MW | 1 | RER | unit |  | production |  |  |  | u1: 100; u3: dismantling, BIGCC power plant 450MW
treatment of inert waste, sanitary landfill | -6550 | CH | kilogram |  | technosphere | 0 | 8.7872 | 0 | u2: 0; u3: inert waste
treatment of lead in car shredder residue, municipal incineration | -1950 | CH | kilogram |  | technosphere | 0 | 7.5756 | 0 | u2: 0; u3: lead in car shredder residue
treatment of municipal solid waste, incineration | -1500000 | CH | kilogram |  | technosphere | 0 | 14.221 | 0 | u2: 0; u3: municipal solid waste
treatment of scrap aluminium, municipal incineration | -407000 | CH | kilogram |  | technosphere | 0 | 12.9166 | 0 | u2: 0; u3: scrap aluminium
treatment of scrap copper, municipal incineration | -1410000 | CH | kilogram |  | technosphere | 0 | 14.1591 | 0 | u2: 0; u3: scrap copper
treatment of scrap steel, inert material landfill | -1960000 | CH | kilogram |  | technosphere | 0 | 14.4885 | 0 | u2: 0; u3: scrap steel
treatment of waste aluminium, sanitary landfill | -102000 | CH | kilogram |  | technosphere | 0 | 11.5327 | 0 | u2: 0; u3: waste aluminium
treatment of waste bulk iron, excluding reinforcement, sorting plant | -5870000 | CH | kilogram |  | technosphere | 0 | 15.5854 | 0 | u2: 0; u3: waste bulk iron, excluding reinforcement
treatment of waste concrete, not reinforced, collection for final disposal | -212000000 | CH | kilogram |  | technosphere | 0 | 19.1721 | 0 | u2: 0; u3: waste concrete, not reinforced
treatment of waste concrete, not reinforced, recycling | -90900000 | CH | kilogram |  | technosphere | 0 | 18.3253 | 0 | u2: 0; u3: waste concrete, not reinforced
treatment of waste emulsion paint on wall, collection for final disposal | -35900 | CH | kilogram |  | technosphere | 0 | 10.4885 | 0 | u2: 0; u3: waste emulsion paint, on wall
treatment of waste glass, inert material landfill | -8440 | CH | kilogram |  | technosphere | 0 | 9.0407 | 0 | u2: 0; u3: waste glass
treatment of waste glass, municipal incineration | -5620 | CH | kilogram |  | technosphere | 0 | 8.6341 | 0 | u2: 0; u3: waste glass
treatment of waste mineral wool, collection for final disposal | -504000 | CH | kilogram |  | technosphere | 0 | 13.1303 | 0 | u2: 0; u3: waste mineral wool
treatment of waste mineral wool, recycling | -755000 | CH | kilogram |  | technosphere | 0 | 13.5345 | 0 | u2: 0; u3: waste mineral wool
treatment of waste polyethylene, municipal incineration | -54600 | CH | kilogram |  | technosphere | 0 | 10.9078 | 0 | u2: 0; u3: waste polyethylene
treatment of waste polyethylene, sanitary landfill | -13700 | CH | kilogram |  | technosphere | 0 | 9.5252 | 0 | u2: 0; u3: waste polyethylene
treatment of waste polypropylene, municipal incineration | -27300 | CH | kilogram |  | technosphere | 0 | 10.2146 | 0 | u2: 0; u3: waste polypropylene
treatment of waste polypropylene, sanitary landfill | -6830 | CH | kilogram |  | technosphere | 0 | 8.8291 | 0 | u2: 0; u3: waste polypropylene
treatment of waste polystyrene, municipal incineration | -189000 | CH | kilogram |  | technosphere | 0 | 12.1495 | 0 | u2: 0; u3: waste polystyrene
treatment of waste polystyrene, sanitary landfill | -47300 | CH | kilogram |  | technosphere | 0 | 10.7643 | 0 | u2: 0; u3: waste polystyrene
treatment of waste polyvinylchloride, municipal incineration | -289000 | CH | kilogram |  | technosphere | 0 | 12.5742 | 0 | u2: 0; u3: waste polyvinylchloride
treatment of waste polyvinylchloride, sanitary landfill | -72300 | CH | kilogram |  | technosphere | 0 | 11.1886 | 0 | u2: 0; u3: waste polyvinylchloride
treatment of waste reinforcement steel, collection for final disposal | -1960000 | CH | kilogram |  | technosphere | 0 | 14.4885 | 0 | u2: 0; u3: waste reinforcement steel
treatment of waste reinforcement steel, sorting plant | -9780000 | CH | kilogram |  | technosphere | 0 | 16.0959 | 0 | u2: 0; u3: waste reinforcement steel
treatment of waste wood, untreated, municipal incineration | -1.55 | CH | kilogram |  | technosphere | 0 | 0.43825 | 0 | u2: 0; u3: waste wood, untreated
treatment of zinc in car shredder residue, municipal incineration | -7990 | CH | kilogram |  | technosphere | 0 | 8.9859 | 0 | u2: 0; u3: zinc in car shredder residue
Activity | dismantling, hard coal IGCC power plant 450MW
location | RER
production amount | 1
reference product | dismantling, hard coal IGCC power plant 450MW
source | Life cycle assessment of carbon capture and storage in power generation and industry in Europe, Volkart et al., 2013, International Journal of Greenhouse Gas Control
type | process
unit | unit
worksheet name | Carma CCS
Exchanges
name | amount | location | unit | categories | type | uncertainty type | loc | scale | allocation | comment | negative | reference product
Occupation, construction site | 1090000 |  | square meter-year | natural resource::land | biosphere | 0 | 13.9017 | 0 | u3: 0
Transformation, from industrial area | 81400 |  | square meter | natural resource::land | biosphere | 0 | 11.3071 | 0 | u3: 0
Transformation, from industrial area | 271000 |  | square meter | natural resource::land | biosphere | 0 | 12.5099 | 0 | u3: 0
Transformation, from industrial area | 109000 |  | square meter | natural resource::land | biosphere | 0 | 11.5991 | 0 | u3: 0
Transformation, to annual crop, non-irrigated | 543000 |  | square meter | natural resource::land | biosphere | 0 | 13.2049 | 0 | u3: 0
dismantling, hard coal IGCC power plant 450MW | 1 | RER | unit |  | production |  |  |  | u1: 100; u2: Europe; u4: dismantling, hard coal IGCC power plant 450MW
treatment of inert waste, sanitary landfill | -6550 | CH | kilogram |  | technosphere | 0 | 8.7872 | 0 | u3: 0; u4: inert waste
treatment of lead in car shredder residue, municipal incineration | -1950 | CH | kilogram |  | technosphere | 0 | 7.5756 | 0 | u3: 0; u4: lead in car shredder residue
treatment of municipal solid waste, incineration | -1500000 | CH | kilogram |  | technosphere | 0 | 14.221 | 0 | u3: 0; u4: municipal solid waste
treatment of scrap aluminium, municipal incineration | -407000 | CH | kilogram |  | technosphere | 0 | 12.9166 | 0 | u3: 0; u4: scrap aluminium
treatment of scrap copper, municipal incineration | -1410000 | CH | kilogram |  | technosphere | 0 | 14.1591 | 0 | u3: 0; u4: scrap copper
treatment of scrap steel, inert material landfill | -1960000 | CH | kilogram |  | technosphere | 0 | 14.4885 | 0 | u3: 0; u4: scrap steel
treatment of waste aluminium, sanitary landfill | -102000 | CH | kilogram |  | technosphere | 0 | 11.5327 | 0 | u3: 0; u4: waste aluminium
treatment of waste bulk iron, excluding reinforcement, sorting plant | -5870000 | CH | kilogram |  | technosphere | 0 | 15.5854 | 0 | u3: 0; u4: waste bulk iron, excluding reinforcement
treatment of waste concrete, not reinforced, collection for final disposal | -212000000 | CH | kilogram |  | technosphere | 0 | 19.1721 | 0 | u3: 0; u4: waste concrete, not reinforced
treatment of waste concrete, not reinforced, recycling | -90900000 | CH | kilogram |  | technosphere | 0 | 18.3253 | 0 | u3: 0; u4: waste concrete, not reinforced
treatment of waste emulsion paint on wall, collection for final disposal | -35900 | CH | kilogram |  | technosphere | 0 | 10.4885 | 0 | u3: 0; u4: waste emulsion paint, on wall
treatment of waste glass, inert material landfill | -8440 | CH | kilogram |  | technosphere | 0 | 9.0407 | 0 | u3: 0; u4: waste glass
treatment of waste glass, municipal incineration | -5620 | CH | kilogram |  | technosphere | 0 | 8.6341 | 0 | u3: 0; u4: waste glass
treatment of waste mineral wool, collection for final disposal | -504000 | CH | kilogram |  | technosphere | 0 | 13.1303 | 0 | u3: 0; u4: waste mineral wool
treatment of waste mineral wool, recycling | -755000 | CH | kilogram |  | technosphere | 0 | 13.5345 | 0 | u3: 0; u4: waste mineral wool
treatment of waste polyethylene, municipal incineration | -54600 | CH | kilogram |  | technosphere | 0 | 10.9078 | 0 | u3: 0; u4: waste polyethylene
treatment of waste polyethylene, sanitary landfill | -13700 | CH | kilogram |  | technosphere | 0 | 9.5252 | 0 | u3: 0; u4: waste polyethylene
treatment of waste polypropylene, municipal incineration | -27300 | CH | kilogram |  | technosphere | 0 | 10.2146 | 0 | u3: 0; u4: waste polypropylene
treatment of waste polypropylene, sanitary landfill | -6830 | CH | kilogram |  | technosphere | 0 | 8.8291 | 0 | u3: 0; u4: waste polypropylene
treatment of waste polystyrene, municipal incineration | -189000 | CH | kilogram |  | technosphere | 0 | 12.1495 | 0 | u3: 0; u4: waste polystyrene
treatment of waste polystyrene, sanitary landfill | -47300 | CH | kilogram |  | technosphere | 0 | 10.7643 | 0 | u3: 0; u4: waste polystyrene
treatment of waste polyvinylchloride, municipal incineration | -289000 | CH | kilogram |  | technosphere | 0 | 12.5742 | 0 | u3: 0; u4: waste polyvinylchloride
treatment of waste polyvinylchloride, sanitary landfill | -72300 | CH | kilogram |  | technosphere | 0 | 11.1886 | 0 | u3: 0; u4: waste polyvinylchloride
treatment of waste reinforcement steel, collection for final disposal | -1960000 | CH | kilogram |  | technosphere | 0 | 14.4885 | 0 | u3: 0; u4: waste reinforcement steel
treatment of waste reinforcement steel, sorting plant | -9780000 | CH | kilogram |  | technosphere | 0 | 16.0959 | 0 | u3: 0; u4: waste reinforcement steel
treatment of waste wood, untreated, municipal incineration | -1.55 | CH | kilogram |  | technosphere | 0 | 0.43825 | 0 | u3: 0; u4: waste wood, untreated
treatment of zinc in car shredder residue, municipal incineration | -7990 | CH | kilogram |  | technosphere | 0 | 8.9859 | 0 | u3: 0; u4: zinc in car shredder residue
Activity | dismantling, lignite IGCC power plant 450MW
location | RER
production amount | 1
reference product | dismantling, lignite IGCC power plant 450MW
source | Life cycle assessment of carbon capture and storage in power generation and industry in Europe, Volkart et al., 2013, International Journal of Greenhouse Gas Control
type | process
unit | unit
worksheet name | Carma CCS
Exchanges
name | amount | location | unit | categories | type | uncertainty type | loc | scale | allocation | comment | negative | reference product
Occupation, construction site | 1090000 |  | square meter-year | natural resource::land | biosphere | 0 | 13.9017 | 0 | u3: 0
Transformation, from industrial area | 81400 |  | square meter | natural resource::land | biosphere | 0 | 11.3071 | 0 | u3: 0
Transformation, from industrial area | 271000 |  | square meter | natural resource::land | biosphere | 0 | 12.5099 | 0 | u3: 0
Transformation, from industrial area | 109000 |  | square meter | natural resource::land | biosphere | 0 | 11.5991 | 0 | u3: 0
Transformation, to annual crop, non-irrigated | 543000 |  | square meter | natural resource::land | biosphere | 0 | 13.2049 | 0 | u3: 0
dismantling, lignite IGCC power plant 450MW | 1 | RER | unit |  | production |  |  |  | u1: 100; u2: Europe; u4: dismantling, lignite IGCC power plant 450MW
treatment of inert waste, sanitary landfill | -7330 | CH | kilogram |  | technosphere | 0 | 8.8997 | 0 | u3: 0; u4: inert waste
treatment of municipal solid waste, incineration | -70700 | CH | kilogram |  | technosphere | 0 | 11.1662 | 0 | u3: 0; u4: municipal solid waste
treatment of scrap aluminium, municipal incineration | -40900 | CH | kilogram |  | technosphere | 0 | 10.6189 | 0 | u3: 0; u4: scrap aluminium
treatment of waste aluminium, sanitary landfill | -10200 | CH | kilogram |  | technosphere | 0 | 9.2301 | 0 | u3: 0; u4: waste aluminium
treatment of waste bulk iron, excluding reinforcement, sorting plant | -9850000 | CH | kilogram |  | technosphere | 0 | 16.103 | 0 | u3: 0; u4: waste bulk iron, excluding reinforcement
treatment of waste concrete, not reinforced, sorting plant | -305000000 | CH | kilogram |  | technosphere | 0 | 19.5358 | 0 | u3: 0; u4: waste concrete, not reinforced
treatment of waste emulsion paint on wall, collection for final disposal | -30200 | CH | kilogram |  | technosphere | 0 | 10.3156 | 0 | u3: 0; u4: waste emulsion paint, on wall
treatment of waste glass, inert material landfill | -5630 | CH | kilogram |  | technosphere | 0 | 8.6359 | 0 | u3: 0; u4: waste glass
treatment of waste glass, municipal incineration | -8450 | CH | kilogram |  | technosphere | 0 | 9.0419 | 0 | u3: 0; u4: waste glass
treatment of waste mineral wool, collection for final disposal | -484000 | CH | kilogram |  | technosphere | 0 | 13.0898 | 0 | u3: 0; u4: waste mineral wool
treatment of waste mineral wool, recycling | -726000 | CH | kilogram |  | technosphere | 0 | 13.4953 | 0 | u3: 0; u4: waste mineral wool
treatment of waste polyethylene, municipal incineration | -66200 | CH | kilogram |  | technosphere | 0 | 11.1004 | 0 | u3: 0; u4: waste polyethylene
treatment of waste polyethylene, sanitary landfill | -3480 | CH | kilogram |  | technosphere | 0 | 8.1548 | 0 | u3: 0; u4: waste polyethylene
treatment of waste polypropylene, municipal incineration | -33100 | CH | kilogram |  | technosphere | 0 | 10.4073 | 0 | u3: 0; u4: waste polypropylene
treatment of waste polypropylene, sanitary landfill | -1740 | CH | kilogram |  | technosphere | 0 | 7.4616 | 0 | u3: 0; u4: waste polypropylene
treatment of waste polystyrene, municipal incineration | -229000 | CH | kilogram |  | technosphere | 0 | 12.3415 | 0 | u3: 0; u4: waste polystyrene
treatment of waste polystyrene, sanitary landfill | -12100 | CH | kilogram |  | technosphere | 0 | 9.401 | 0 | u3: 0; u4: waste polystyrene
treatment of waste polyvinylchloride, municipal incineration | -350000 | CH | kilogram |  | technosphere | 0 | 12.7657 | 0 | u3: 0; u4: waste polyvinylchloride
treatment of waste polyvinylchloride, sanitary landfill | -18400 | CH | kilogram |  | technosphere | 0 | 9.8201 | 0 | u3: 0; u4: waste polyvinylchloride
treatment of waste reinforcement steel, sorting plant | -13800000 | CH | kilogram |  | technosphere | 0 | 16.4402 | 0 | u3: 0; u4: waste reinforcement steel
treatment of waste wood, untreated, municipal incineration | -1.55 | CH | kilogram |  | technosphere | 0 | 0.43825 | 0 | u3: 0; u4: waste wood, untreated
Activity | disodium disulphite
location | GLO
production amount | 1
reference product | disodium disulphite
source | Originally from Barbera et al. 2012. Sulfites, Thiosulfates, and Dithionites. Ullmann Encyclopedia of Industrial Chemistry. Available at: https://onlinelibrary.wiley.com/doi/pdf/10.1002/14356007.a25_477 Hischier et al. 2005. Establishing life cycle inventories of chemicals based on differing data availability (9 pp). The International Journal of Life Cycle Assessment, 10(1), 59-67.
unit | kilogram
worksheet name | disaggregated cobalt
Exchanges
name | amount | location | unit | categories | type | reference product
Nitrogen | 0.019 |  | kilogram | air | biosphere
Sodium | 0.0013404 |  | kilogram | water | biosphere
Sulfite | 0.0044886 |  | kilogram | water | biosphere
Sulfur dioxide | 0.0014188 |  | kilogram | air | biosphere
Water | 0.0167 |  | cubic meter | water | biosphere
Water | 0.0014 |  | cubic meter | air | biosphere
Water, cooling, unspecified natural origin | 0.0164 |  | cubic meter | natural resource::in water | biosphere
Water, river | 0.00086 |  | cubic meter | natural resource::in water | biosphere
Water, well, in ground | 0.00083 |  | cubic meter | natural resource::in water | biosphere
disodium disulphite | 1 | GLO | kilogram |  | production | disodium disulphite
market for chemical factory, organics | 4e-10 | GLO | unit |  | technosphere | chemical factory, organics
market for nitrogen, liquid | 0.0040921 | RER | kilogram |  | technosphere | nitrogen, liquid
market for nitrogen, liquid | 0.014908 | RoW | kilogram |  | technosphere | nitrogen, liquid
market for sodium hydroxide, without water, in 50% solution state | 0.44299 | GLO | kilogram |  | technosphere | sodium hydroxide, without water, in 50% solution state
market for sulfur dioxide, liquid | 0.20331 | RER | kilogram |  | technosphere | sulfur dioxide, liquid
market for sulfur dioxide, liquid | 0.50608 | RoW | kilogram |  | technosphere | sulfur dioxide, liquid
market for transport, freight, lorry, unspecified | 0.2088 | RoW | ton kilometer |  | technosphere | transport, freight, lorry, unspecified
market for transport, freight, sea, container ship | 0.599 | GLO | ton kilometer |  | technosphere | transport, freight, sea, container ship
market for wastewater, average | -8.4365e-07 | Europe without Switzerland | cubic meter |  | technosphere | wastewater, average
market for wastewater, average | -9.1267e-08 | CH | cubic meter |  | technosphere | wastewater, average
market for wastewater, average | -1.7651e-06 | RoW | cubic meter |  | technosphere | wastewater, average
market group for electricity, medium voltage | 0.416 | GLO | kilowatt hour |  | technosphere | electricity, medium voltage
market group for heat, district or industrial, natural gas | 2.35 | GLO | megajoule |  | technosphere | heat, district or industrial, natural gas
market group for tap water | 0.026 | GLO | kilogram |  | technosphere | tap water
market group for transport, freight train | 0.3091 | GLO | ton kilometer |  | technosphere | transport, freight train
market group for transport, freight, inland waterways, barge | 0.0246 | GLO | ton kilometer |  | technosphere | transport, freight, inland waterways, barge
Activity | distribution pipeline for hydrogen, dedicated hydrogen pipeline
comment | LCI of 1 km distribution and transmission pipeline adapted from (Faist Emmenegger et al., 2007a, b; Krieg, 2012). Includes electricity for recompression every 250 km.
location | RER
production amount | 1
reference product | pipeline, for hydrogen distribution
source | C. Wulf et al. / Journal of Cleaner Production 199 (2018) 431-443
type | process
unit | kilometer
worksheet name | Sheet1
Exchanges
name | amount | database | location | unit | type | reference product
distribution pipeline for hydrogen, dedicated hydrogen pipeline | 1 | hydrogen | RER | kilometer | production | pipeline, for hydrogen distribution
drawing of pipe, steel | 5340 | ecoinvent | RER | kilogram | technosphere | drawing of pipe, steel
excavation, hydraulic digger | 1200 | ecoinvent | RER | cubic meter | technosphere | excavation, hydraulic digger
excavation, skid-steer loader | 9000 | ecoinvent | RER | cubic meter | technosphere | excavation, skid-steer loader
market for aluminium alloy, AlLi | 19.4 | ecoinvent | GLO | kilogram | technosphere | aluminium alloy, AlLi
market for silica sand | 120000 | ecoinvent | GLO | kilogram | technosphere | silica sand
market for silicone product | 0.57 | ecoinvent | RER | kilogram | technosphere | silicone product
market for steel, low-alloyed | 5340 | ecoinvent | GLO | kilogram | technosphere | steel, low-alloyed
market for transport, freight train | 1070 | ecoinvent | Europe without Switzerland | ton kilometer | technosphere | transport, freight train
market for transport, freight, lorry, unspecified | 6580 | ecoinvent | RER | ton kilometer | technosphere | transport, freight, lorry, unspecified
market for zinc | 15.3 | ecoinvent | GLO | kilogram | technosphere | zinc
market group for electricity, low voltage | 0.0024 | ecoinvent | RER | kilowatt hour | technosphere | electricity, low voltage
treatment of decommissioned pipeline, natural gas, inert material landfill | -2700 | ecoinvent | CH | kilogram | technosphere | decommissioned pipeline, natural gas
zinc coating for hydrogen pipeline | 118 | hydrogen | RER | kilogram | technosphere | zinc coating for hydrogen pipeline
Activity | distribution pipeline for hydrogen, reassigned CNG pipeline
comment | LCI of 1 km distribution pipeline. Because it is an old CNG pipeline, it only includes electricity for recompression every 250 km, no the capital investment in the pipeline.
location | RER
production amount | 1
reference product | pipeline, for hydrogen distribution
source | C. Wulf et al. / Journal of Cleaner Production 199 (2018) 431-443
type | process
unit | kilometer
worksheet name | Sheet1
Exchanges
name | amount | database | location | unit | type | reference product
distribution pipeline for hydrogen, reassigned CNG pipeline | 1 | hydrogen | RER | kilometer | production | pipeline, for hydrogen distribution
market group for electricity, low voltage | 0.0024 | ecoinvent | RER | kilowatt hour | technosphere | electricity, low voltage
Activity | drilling, deep borehole
location | RER
production amount | 1
reference product | drilling, deep borehole
source | Life cycle assessment of carbon capture and storage in power generation and industry in Europe, Volkart et al., 2013, International Journal of Greenhouse Gas Control
type | process
unit | meter
worksheet name | Carma CCS
Exchanges
name | amount | location | unit | categories | type | uncertainty type | loc | scale | u1: comment; u2: reference product
AOX, Adsorbable Organic Halogen | 4.78e-07 |  | kilogram | water::surface water | biosphere | 0 | -14.5537 | 0
Aluminium III | 0.06 |  | kilogram | water::surface water | biosphere | 0 | -2.8134 | 0
Arsenic ion | 0.00042 |  | kilogram | water::surface water | biosphere | 0 | -7.7753 | 0
BOD5, Biological Oxygen Demand | 0.3 |  | kilogram | water::surface water | biosphere | 0 | -1.204 | 0
Barium II | 0.006 |  | kilogram | water::surface water | biosphere | 0 | -5.116 | 0
Boron | 0.009 |  | kilogram | water::surface water | biosphere | 0 | -4.7105 | 0
COD, Chemical Oxygen Demand | 3 |  | kilogram | water::surface water | biosphere | 0 | 1.0986 | 0
Calcium II | 0.6 |  | kilogram | water::surface water | biosphere | 0 | -0.51083 | 0
Chloride | 6 |  | kilogram | water::surface water | biosphere | 0 | 1.7918 | 0
Chromium III | 0.0006 |  | kilogram | water::surface water | biosphere | 0 | -7.4186 | 0
DOC, Dissolved Organic Carbon | 0.3 |  | kilogram | water::surface water | biosphere | 0 | -1.204 | 0
Fluoride | 0.003 |  | kilogram | water::surface water | biosphere | 0 | -5.8091 | 0
Hydrocarbons, aromatic | 0.003 |  | kilogram | water::surface water | biosphere | 0 | -5.8091 | 0
Iron ion | 0.18 |  | kilogram | water::surface water | biosphere | 0 | -1.7148 | 0
Magnesium | 0.12 |  | kilogram | water::surface water | biosphere | 0 | -2.1203 | 0
Manganese II | 0.003 |  | kilogram | water::surface water | biosphere | 0 | -5.8091 | 0
Methane, dichloro-, HCC-30 | 0.06 |  | kilogram | water::surface water | biosphere | 0 | -2.8134 | 0
Particulate Matter, > 10 um | 0.0148 |  | kilogram | air::non-urban air or from high stacks | biosphere | 0 | -4.2131 | 0
Phosphorus | 0.0012 |  | kilogram | water::surface water | biosphere | 0 | -6.7254 | 0
Potassium I | 0.9 |  | kilogram | water::surface water | biosphere | 0 | -0.10536 | 0
Silicon | 0.03 |  | kilogram | water::surface water | biosphere | 0 | -3.5066 | 0
Sodium I | 6 |  | kilogram | water::surface water | biosphere | 0 | 1.7918 | 0
Strontium | 0.018 |  | kilogram | water::surface water | biosphere | 0 | -4.0174 | 0
Sulfur | 0.12 |  | kilogram | water::surface water | biosphere | 0 | -2.1203 | 0
TOC, Total Organic Carbon | 0.3 |  | kilogram | water::surface water | biosphere | 0 | -1.204 | 0
Water, well, in ground | 3.34 |  | cubic meter | natural resource::in water | biosphere | 0 | 1.206 | 0
Zinc II | 0.0012 |  | kilogram | water::surface water | biosphere | 0 | -6.7254 | 0
drilling, deep borehole | 1 | RER | meter |  | production |  |  |  | u1: Europe; u2: drilling, deep borehole
activated bentonite production | 20 | DE | kilogram |  | technosphere | 0 | 2.9957 | 0 | u2: activated bentonite
barite production | 270 | RER | kilogram |  | technosphere | 0 | 5.5984 | 0 | u2: barite
cement production, Portland | 200 | CH | kilogram |  | technosphere | 0 | 5.2983 | 0 | u2: cement, Portland
diesel, burned in diesel-electric generating set, 18.5kW | 6300 | GLO | megajoule |  | technosphere | 0 | 8.7483 | 0 | u2: diesel, burned in diesel-electric generating set, 18.5kW
lignite mine operation | 0.2 | RER | kilogram |  | technosphere | 0 | -1.6094 | 0 | u2: lignite
market for chemical, inorganic | 42.2 | GLO | kilogram |  | technosphere | 0 | 3.7424 | 0 | u2: chemical, inorganic
market for chemical, organic | 9.05 | GLO | kilogram |  | technosphere | 0 | 2.2028 | 0 | u2: chemical, organic
market for lubricating oil | 60 | RER | kilogram |  | technosphere | 0 | 4.0943 | 0 | u2: lubricating oil
market for steel, low-alloyed | 210 | GLO | kilogram |  | technosphere | 0 | 5.3471 | 0 | u2: steel, low-alloyed
market for transport, freight train | 487 | Europe without Switzerland | ton kilometer |  | technosphere | 0 | 6.1883 | 0 | u2: transport, freight train
market for transport, freight, lorry, unspecified | 81.1 | RER | ton kilometer |  | technosphere | 0 | 4.3957 | 0 | u2: transport, freight, lorry, unspecified
treatment of drilling waste, landfarming | -237 | CH | kilogram |  | technosphere | 0 | 5.4681 | 0 | u2: drilling waste
treatment of drilling waste, residual material landfill | -158 | CH | kilogram |  | technosphere | 0 | 5.0626 | 0 | u2: drilling waste
treatment of hazardous waste, hazardous waste incineration | -5 | CH | kilogram |  | technosphere | 0 | 1.6094 | 0 | u2: hazardous waste, for incineration
Activity | electricity production, european pressurized water reactor (EPR)
comment | 1500 MWe, 33.8% electric efficiency. Lifetime of 60 years. Uranium sources: 50% Mng50 % ISL. Uranium enrichment: 4.8%. Fuel burn-up: 60 MWd/kgHM. Simons A, Bauer C. Life cycle assessment of the european pressurized water reactor (EPR) and the influence of different fuel cycle strategies. Proceedings of the Institution of Mechanical Engineers, Part A: Journal of Power and Energy. 2012;226(3):427-444. doi:10.1177/0957650912440549
location | CH
production amount | 1
reference product | electricity, high voltage
type | process
unit | kilowatt hour
worksheet name | nuclear electricity
Exchanges
name | amount | database | location | unit | categories | type | uncertainty type | comment | u1: negative; u2: reference product
Aerosols, radioactive, unspecified | 4.25e-09 | biosphere3 |  | kilo Becquerel | air::non-urban air or from high stacks | biosphere | 0 | uncertainty declared in reports for radioactive releases
Heat, waste | 6.69 | biosphere3 |  | megajoule | air::non-urban air or from high stacks | biosphere | 0 | uncertainty on efficiency
Hydrogen-3, Tritium | 0.0568 | biosphere3 |  | kilo Becquerel | air::non-urban air or from high stacks | biosphere | 0
Hydrogen-3, Tritium | 1.55 | biosphere3 |  | kilo Becquerel | water::surface water | biosphere | 0 | uncertainty declared in reports for radioactive releases
Iodine-131 | 5.81e-08 | biosphere3 |  | kilo Becquerel | air::non-urban air or from high stacks | biosphere | 0 | uncertainty declared in reports for radioactive releases
Noble gases, radioactive, unspecified | 0.071 | biosphere3 |  | kilo Becquerel | air::non-urban air or from high stacks | biosphere | 0 | uncertainty declared in reports for radioactive releases
Radioactive species, Nuclides, unspecified | 3.15e-06 | biosphere3 |  | kilo Becquerel | water::surface water | biosphere | 0 | uncertainty declared in reports for radioactive releases
Water, river | 0.00047 | biosphere3 |  | cubic meter | natural resource::in water | biosphere | 0 | own estimation
electricity production, european pressurized water reactor (EPR) | 1 | nuclear electricity | CH | kilowatt hour |  | production |  | copy of original DS | u2: electricity, high voltage
european pressurized water reactor (EPR) construction | 1.39e-12 | nuclear fuel chain | CH | unit |  | technosphere | 0 | estimation of total net electricity over a lifetime | u2: european pressurized water reactor (EPR) construction
european pressurized water reactor (EPR) decommissioning | 1.39e-12 | nuclear fuel chain | CH | unit |  | technosphere | 0 |  | u2: european pressurized water reactor (EPR) decommissioning
uranium enriched 4.8%, in fuel element for LWR, at nuclear fuel fabrication plant | 1.98e-06 | nuclear fuel chain | RER | kilogram |  | technosphere | 0 | estimated variation over lifetime | u2: uranium enriched 4.8%, in fuel element for LWR, at nuclear fuel fabrication plant
boric acid production, anhydrous, powder | 6.63e-08 | ecoinvent 3.8 cutoff | RER | kilogram |  | technosphere | 0 | own estimation on data from utility | u2: boric acid, anhydrous, powder
market for acetylene | 3.71e-08 | ecoinvent 3.8 cutoff | RER | kilogram |  | technosphere | 0 | own estimation | u2: acetylene
market for anionic resin | 6.63e-08 | ecoinvent 3.8 cutoff | RER | kilogram |  | technosphere | 0 | own estimation on data from utility | u2: anionic resin
market for argon, liquid | 2.69e-05 | ecoinvent 3.8 cutoff | RER | kilogram |  | technosphere | 0 | extrapolation from another plant type | u2: argon, liquid
market for bilge oil | 1.67e-06 | ecoinvent 3.8 cutoff | CH | kilogram |  | technosphere | 0 | extrapolation from another plant type | u2: bilge oil
market for carbon dioxide, liquid | 1.72e-07 | ecoinvent 3.8 cutoff | RER | kilogram |  | technosphere | 0 | extrapolation from another plant type | u2: carbon dioxide, liquid
market for cast iron | 1.33e-07 | ecoinvent 3.8 cutoff | GLO | kilogram |  | technosphere | 0 | extrapolation from another plant type | u2: cast iron
market for cationic resin | 6.63e-08 | ecoinvent 3.8 cutoff | RER | kilogram |  | technosphere | 0 | own estimation on data from utility | u2: cationic resin
market for cement, Portland | 9.48e-07 | ecoinvent 3.8 cutoff | CH | kilogram |  | technosphere | 0 | extrapolation from another plant type | u2: cement, Portland
market for chemical, inorganic | 2.41e-06 | ecoinvent 3.8 cutoff | GLO | kilogram |  | technosphere | 0 | own estimation on data from utility and extrapolated | u2: chemical, inorganic
market for chemical, organic | 1.43e-06 | ecoinvent 3.8 cutoff | GLO | kilogram |  | technosphere | 0 | own estimation on data from utility and extrapolated | u2: chemical, organic
market for concrete, normal strength | 1e-08 | ecoinvent 3.8 cutoff | CH | cubic meter |  | technosphere | 0 | own estimation | u2: concrete, normal strength
market for diesel, burned in diesel-electric generating set, 10MW | 0.000381 | ecoinvent 3.8 cutoff | GLO | megajoule |  | technosphere | 0 | extrapolation from another plant type | u2: diesel, burned in diesel-electric generating set, 10MW
market for flat glass, coated | 4.51e-06 | ecoinvent 3.8 cutoff | RER | kilogram |  | technosphere | 0 | extrapolation from another plant type | u2: flat glass, coated
market for hydrogen, liquid | 1.06e-05 | ecoinvent 3.8 cutoff | RER | kilogram |  | technosphere | 0 | extrapolation from another plant type | u2: hydrogen, liquid
market for lubricating oil | 1.67e-06 | ecoinvent 3.8 cutoff | RER | kilogram |  | technosphere | 0 | extrapolation from another plant type | u2: lubricating oil
market for mastic asphalt | 7.96e-07 | ecoinvent 3.8 cutoff | GLO | kilogram |  | technosphere | 0 | extrapolation from another plant type | u2: mastic asphalt
market for nitrogen, liquid | 6.37e-05 | ecoinvent 3.8 cutoff | RER | kilogram |  | technosphere | 0 | extrapolation from another plant type | u2: nitrogen, liquid
market for nuclear waste storage, interim, for low level radioactive waste before final repository | 9.05e-14 | ecoinvent 3.8 cutoff | GLO | unit |  | technosphere | 0 | own estimation on data from utility | u2: nuclear waste storage, interim, for low level radioactive waste before final repository
market for oxygen, liquid | 1.72e-05 | ecoinvent 3.8 cutoff | RER | kilogram |  | technosphere | 0 | extrapolation from another plant type | u2: oxygen, liquid
market for paper, woodfree, coated | 6.63e-07 | ecoinvent 3.8 cutoff | RER | kilogram |  | technosphere | 0 | extrapolation from another plant type | u2: paper, woodfree, coated
market for reinforcing steel | 4.85e-07 | ecoinvent 3.8 cutoff | GLO | kilogram |  | technosphere | 0 | extrapolation from another plant type | u2: reinforcing steel
market for sodium hypochlorite, without water, in 15% solution state | 1.78e-05 | ecoinvent 3.8 cutoff | RER | kilogram |  | technosphere | 0 | extrapolation from another plant type | u2: sodium hypochlorite, without water, in 15% solution state
market for steel, low-alloyed | 1.65e-06 | ecoinvent 3.8 cutoff | GLO | kilogram |  | technosphere | 0 | own assumption | u2: steel, low-alloyed
market for transport, freight, lorry, unspecified | 2.68e-05 | ecoinvent 3.8 cutoff | RER | ton kilometer |  | technosphere | 0 | standard | u2: transport, freight, lorry, unspecified
market for transport, freight, lorry, unspecified | 7.97e-06 | ecoinvent 3.8 cutoff | RER | ton kilometer |  | technosphere | 0 | standard | u2: transport, freight, lorry, unspecified
market for water, decarbonised | 0.438 | ecoinvent 3.8 cutoff | CH | kilogram |  | technosphere | 0 | own estimation | u2: water, decarbonised
treatment of hazardous waste, hazardous waste incineration, with energy recovery | -1e-06 | ecoinvent 3.8 cutoff | CH | kilogram |  | technosphere | 0 | extrapolation from another plant type | u1: 1; u2: hazardous waste, for incineration
treatment of low level radioactive waste for final repository | -1.61e-08 | ecoinvent 3.8 cutoff | CH | cubic meter |  | technosphere | 0 | data possibly overestimated | u1: 1; u2: low level radioactive waste for final repository
treatment of low level radioactive waste, in interim storage | -4.45e-11 | ecoinvent 3.8 cutoff | CH | cubic meter |  | technosphere | 0 | own estimation on data from utility | u1: 1; u2: low level radioactive waste
treatment of refinery sludge, hazardous waste incineration | -2.25e-06 | ecoinvent 3.8 cutoff | CH | kilogram |  | technosphere | 0 | extrapolation from another plant type | u1: 1; u2: refinery sludge
treatment of spent nuclear fuel, conditioning | -1.98e-06 | ecoinvent 3.8 cutoff | CH | kilogram |  | technosphere | 0 | referring to current policy | u1: 1; u2: spent nuclear fuel
treatment of spent nuclear fuel, reprocessing | 0 | ecoinvent 3.8 cutoff | RER | kilogram |  | technosphere | 0 | referring to current policy | u2: spent nuclear fuel
Activity | electricity production, european pressurized water reactor (EPR)
comment | 1500 MWe, 33.8% electric efficiency. Lifetime of 60 years. Uranium sources: 50% Mng50 % ISL. Uranium enrichment: 4.8%. Fuel burn-up: 60 MWd/kgHM. Simons A, Bauer C. Life cycle assessment of the european pressurized water reactor (EPR) and the influence of different fuel cycle strategies. Proceedings of the Institution of Mechanical Engineers, Part A: Journal of Power and Energy. 2012;226(3):427-444. doi:10.1177/0957650912440549
location | RER
production amount | 1
reference product | electricity, high voltage
type | process
unit | kilowatt hour
worksheet name | nuclear electricity
Exchanges
name | amount | database | location | unit | categories | type | uncertainty type | loc | allocation | comment | negative | reference product | simapro name
Aerosols, radioactive, unspecified | 4.25e-09 | biosphere3 |  | kilo Becquerel | air::non-urban air or from high stacks | biosphere | 0 |  | u2: uncertainty declared in reports for radioactive releases; u3: 0
Heat, waste | 6.48 | biosphere3 |  | megajoule | air::non-urban air or from high stacks | biosphere | 0 |  | u2: uncertainty on efficiency; u3: 0
Hydrogen-3, Tritium | 0.0568 | biosphere3 |  | kilo Becquerel | air::non-urban air or from high stacks | biosphere | 0 |  | u2: uncertainty declared in reports for radioactive releases; u3: 0
Hydrogen-3, Tritium | 1.55 | biosphere3 |  | kilo Becquerel | water::surface water | biosphere | 0 |  | u2: uncertainty declared in reports for radioactive releases; u3: 0
Iodine-131 | 5.81e-08 | biosphere3 |  | kilo Becquerel | air::non-urban air or from high stacks | biosphere | 0 | 5.81e-08
Noble gases, radioactive, unspecified | 0.071 | biosphere3 |  | kilo Becquerel | air::non-urban air or from high stacks | biosphere | 0 |  | u2: uncertainty declared in reports for radioactive releases; u3: 0
Radioactive species, Nuclides, unspecified | 3.15e-06 | biosphere3 |  | kilo Becquerel | water::surface water | biosphere | 0 |  | u2: uncertainty declared in reports for radioactive releases; u3: 0
Water, river | 0.0047 | biosphere3 |  | cubic meter | natural resource::in water | biosphere | 0 |  | u2: own estimation of share; u3: 0
electricity production, european pressurized water reactor (EPR) | 1 | nuclear electricity | RER | kilowatt hour |  | production |  |  | u1: 100; u2: copy of original DS; u4: electricity, high voltage
european pressurized water reactor (EPR) construction | 1.36e-12 | nuclear fuel chain | RER | unit |  | technosphere | 0 |  | u2: estimation of total net electricity over a lifetime; u3: 0; u4: european pressurized water reactor (EPR) construction
european pressurized water reactor (EPR) decommissioning | 1.36e-12 | nuclear fuel chain | RER | unit |  | technosphere | 0 | 1.36e-12 | u4: european pressurized water reactor (EPR) decommissioning
boric acid production, anhydrous, powder | 5.98e-08 | ecoinvent 3.8 cutoff | RER | kilogram |  | technosphere | 0 |  |  | own estimation on data from utility | 0 | boric acid, anhydrous, powder | Boric acid, anhydrous, powder, at plant U
fuel elements PWR, UO2 4.8% & MOX, at nuclear fuel fabrication plant | 1.95e-06 | nuclear fuel chain | RER | kilogram |  | technosphere | 0 |  | u2: estimated variation over lifetime; u3: 0; u4: fuel elements PWR, UO2 4.8% & MOX, at nuclear fuel fabrication plant
market for acetylene | 3.35e-08 | ecoinvent 3.8 cutoff | RER | kilogram |  | technosphere | 0 |  |  | own estimation | 0 | acetylene | Acetylene, at regional storehouse U
market for anionic resin | 5.98e-08 | ecoinvent 3.8 cutoff | RER | kilogram |  | technosphere | 0 |  |  | own estimation | 0 | anionic resin | Anionic resin, at plant U
market for argon, liquid | 2.43e-05 | ecoinvent 3.8 cutoff | RER | kilogram |  | technosphere | 0 |  |  | own estimation | 0 | argon, liquid | Argon, liquid, at plant U
market for bilge oil | 1.64e-06 | ecoinvent 3.8 cutoff | CH | kilogram |  | technosphere | 0 |  |  | own estimation | 0 | bilge oil | Disposal, used mineral oil, 10% water, to hazardous waste incineration U
market for carbon dioxide, liquid | 1.56e-07 | ecoinvent 3.8 cutoff | RER | kilogram |  | technosphere | 0 |  |  | own estimation | 0 | carbon dioxide, liquid | Carbon dioxide liquid, at plant U
market for cast iron | 1.8e-07 | ecoinvent 3.8 cutoff | GLO | kilogram |  | technosphere | 0 |  |  | extrapolation from another plant type | 0 | cast iron | Cast iron, at plant U
market for cationic resin | 5.98e-08 | ecoinvent 3.8 cutoff | RER | kilogram |  | technosphere | 0 |  |  | own estimation | 0 | cationic resin | Cationic resin, at plant U
market for cement, Portland | 8.55e-07 | ecoinvent 3.8 cutoff | CH | kilogram |  | technosphere | 0 |  |  | own estimation | 0 | cement, Portland | Cement, unspecified, at plant U
market for chemical, inorganic | 2.18e-06 | ecoinvent 3.8 cutoff | GLO | kilogram |  | technosphere | 0 |  |  | own estimation | 0 | chemical, inorganic | Chemicals inorganic, at plant/GLO U
market for chemical, organic | 1.29e-06 | ecoinvent 3.8 cutoff | GLO | kilogram |  | technosphere | 0 |  |  | own estimation | 0 | chemical, organic | Chemicals organic, at plant/GLO U
market for concrete, normal strength | 9.09e-09 | ecoinvent 3.8 cutoff | CH | cubic meter |  | technosphere | 0 |  |  | own estimation | 0 | concrete, normal strength | Concrete, normal, at plant U
market for diesel, burned in diesel-electric generating set, 10MW | 0.000344 | ecoinvent 3.8 cutoff | GLO | megajoule |  | technosphere | 0 |  |  | own estimation | 0 | diesel, burned in diesel-electric generating set, 10MW | Diesel, burned in diesel-electric generating set/GLO U
market for flat glass, coated | 4.07e-06 | ecoinvent 3.8 cutoff | RER | kilogram |  | technosphere | 0 |  |  | own estimation | 0 | flat glass, coated | Flat glass, coated, at plant U
market for hydrogen, liquid | 9.57e-06 | ecoinvent 3.8 cutoff | RER | kilogram |  | technosphere | 0 |  |  | own estimation | 0 | hydrogen, liquid | Hydrogen, liquid, at plant U
market for lubricating oil | 1.51e-06 | ecoinvent 3.8 cutoff | RER | kilogram |  | technosphere | 0 |  |  | own estimation | 0 | lubricating oil | Lubricating oil, at plant U
market for mastic asphalt | 7.18e-07 | ecoinvent 3.8 cutoff | GLO | kilogram |  | technosphere | 0 |  |  | own estimation | 0 | mastic asphalt | Bitumen, at refinery U
market for nitrogen, liquid | 5.74e-05 | ecoinvent 3.8 cutoff | RER | kilogram |  | technosphere | 0 |  |  | own estimation | 0 | nitrogen, liquid | Nitrogen, liquid, at plant U
market for nuclear waste storage, interim, for low level radioactive waste before final repository | 8.9e-14 | ecoinvent 3.8 cutoff | GLO | unit |  | technosphere | 0 |  |  | own estimation | 0 | nuclear waste storage, interim, for low level radioactive waste before final repository | Radioactive waste, in interim storage, for final repository LLW U
market for oxygen, liquid | 1.56e-05 | ecoinvent 3.8 cutoff | RER | kilogram |  | technosphere | 0 |  |  | own estimation | 0 | oxygen, liquid | Oxygen, liquid, at plant U
market for paper, woodfree, coated | 5.98e-07 | ecoinvent 3.8 cutoff | RER | kilogram |  | technosphere | 0 |  |  | own estimation | 0 | paper, woodfree, coated | Paper, woodfree, coated, at integrated mill U
market for reinforcing steel | 4.37e-07 | ecoinvent 3.8 cutoff | GLO | kilogram |  | technosphere | 0 |  |  | own assumption | 0 | reinforcing steel | Reinforcing steel, at plant U
market for sodium hypochlorite, without water, in 15% solution state | 2.42e-05 | ecoinvent 3.8 cutoff | RER | kilogram |  | technosphere | 0 |  |  | own estimation | 0 | sodium hypochlorite, without water, in 15% solution state | Sodium hypochlorite, 15% in H2O, at plant U
market for steel, low-alloyed | 1.49e-06 | ecoinvent 3.8 cutoff | GLO | kilogram |  | technosphere | 0 |  |  | own assumption | 0 | steel, low-alloyed | Steel, low-alloyed, at plant U
market for transport, freight, lorry, unspecified | 5.99e-05 | ecoinvent 3.8 cutoff | RER | ton kilometer |  | technosphere | 0 |  |  | standard | 0 | transport, freight, lorry, unspecified | Transport, van <3.5t U
market for water, decarbonised | 2.19 | ecoinvent 3.8 cutoff | CH | kilogram |  | technosphere | 0 |  |  | own estimation | 0 | water, decarbonised | Water, decarbonised, at plant U
treatment of hazardous waste, hazardous waste incineration, with energy recovery | -9.82e-07 | ecoinvent 3.8 cutoff | CH | kilogram |  | technosphere | 0 |  |  | own estimation | 1 | hazardous waste, for incineration | Disposal, hazardous waste, 25% water, to hazardous waste incineration U
treatment of low level radioactive waste for final repository | -1.58e-08 | ecoinvent 3.8 cutoff | CH | cubic meter |  | technosphere | 0 |  |  | own estimation | 1 | low level radioactive waste for final repository | Radioactive waste, in final repository for nuclear waste LLW U
treatment of low level radioactive waste, in interim storage | -4.37e-11 | ecoinvent 3.8 cutoff | CH | cubic meter |  | technosphere | 0 |  |  | own estimation | 1 | low level radioactive waste | Radioactive waste, in interim storage conditioning U
treatment of refinery sludge, hazardous waste incineration | -2.21e-06 | ecoinvent 3.8 cutoff | CH | kilogram |  | technosphere | 0 |  |  | own estimation | 1 | refinery sludge | Disposal, separator sludge, 90% water, to hazardous waste incineration U
treatment of spent nuclear fuel, conditioning | 0 | ecoinvent 3.8 cutoff | CH | kilogram |  | technosphere | 0 | 0 | u4: spent nuclear fuel; u5: Nuclear spent fuel, in conditioning, at plant U
treatment of spent nuclear fuel, reprocessing | -1.95e-06 | ecoinvent 3.8 cutoff | RER | kilogram |  | technosphere | 0 |  |  | assumption that all fuel is reprocessed | 1 | spent nuclear fuel | Nuclear spent fuel, in reprocessing, at plant U
Activity | electricity production, european pressurized water reactor (EPR)
comment | 1500 MWe, 33.8% electric efficiency. Lifetime of 60 years. Uranium sources: 50% Mng50 % ISL. Uranium enrichment: 4.8%. Fuel burn-up: 60 MWd/kgHM. Simons A, Bauer C. Life cycle assessment of the european pressurized water reactor (EPR) and the influence of different fuel cycle strategies. Proceedings of the Institution of Mechanical Engineers, Part A: Journal of Power and Energy. 2012;226(3):427-444. doi:10.1177/0957650912440549
location | FR
production amount | 1
reference product | electricity, high voltage
type | process
unit | kilowatt hour
worksheet name | nuclear electricity
Exchanges
name | amount | database | location | unit | categories | type | uncertainty type | loc | allocation | comment | negative | reference product | simapro name
Aerosols, radioactive, unspecified | 4.25e-09 | biosphere3 |  | kilo Becquerel | air::non-urban air or from high stacks | biosphere | 0 |  | u2: uncertainty declared in reports for radioactive releases; u3: 0
Heat, waste | 6.48 | biosphere3 |  | megajoule | air::non-urban air or from high stacks | biosphere | 0 |  | u2: uncertainty on efficiency; u3: 0
Hydrogen-3, Tritium | 0.0568 | biosphere3 |  | kilo Becquerel | air::non-urban air or from high stacks | biosphere | 0 |  | u2: uncertainty declared in reports for radioactive releases; u3: 0
Hydrogen-3, Tritium | 1.55 | biosphere3 |  | kilo Becquerel | water::surface water | biosphere | 0 |  | u2: uncertainty declared in reports for radioactive releases; u3: 0
Iodine-131 | 5.81e-08 | biosphere3 |  | kilo Becquerel | air::non-urban air or from high stacks | biosphere | 0 | 5.81e-08
Noble gases, radioactive, unspecified | 0.071 | biosphere3 |  | kilo Becquerel | air::non-urban air or from high stacks | biosphere | 0 |  | u2: uncertainty declared in reports for radioactive releases; u3: 0
Radioactive species, Nuclides, unspecified | 3.15e-06 | biosphere3 |  | kilo Becquerel | water::surface water | biosphere | 0 |  | u2: uncertainty declared in reports for radioactive releases; u3: 0
Water, river | 0.0047 | biosphere3 |  | cubic meter | natural resource::in water | biosphere | 0 |  | u2: own estimation of share; u3: 0
electricity production, european pressurized water reactor (EPR) | 1 | nuclear electricity | FR | kilowatt hour |  | production |  |  | u1: 100; u2: copy of original DS; u4: electricity, high voltage
european pressurized water reactor (EPR) construction | 1.36e-12 | nuclear fuel chain | FR | unit |  | technosphere | 0 |  | u2: estimation of total net electricity over a lifetime; u3: 0; u4: european pressurized water reactor (EPR) construction
european pressurized water reactor (EPR) decommissioning | 1.36e-12 | nuclear fuel chain | FR | unit |  | technosphere | 0 | 1.36e-12 | u4: european pressurized water reactor (EPR) decommissioning
boric acid production, anhydrous, powder | 5.98e-08 | ecoinvent 3.8 cutoff | RER | kilogram |  | technosphere | 0 |  |  | own estimation on data from utility | 0 | boric acid, anhydrous, powder | Boric acid, anhydrous, powder, at plant U
fuel elements PWR, UO2 4.8% & MOX, at nuclear fuel fabrication plant | 1.95e-06 | nuclear fuel chain | FR | kilogram |  | technosphere | 0 |  | u2: estimated variation over lifetime; u3: 0; u4: fuel elements PWR, UO2 4.8% & MOX, at nuclear fuel fabrication plant
market for acetylene | 3.35e-08 | ecoinvent 3.8 cutoff | RER | kilogram |  | technosphere | 0 |  |  | own estimation | 0 | acetylene | Acetylene, at regional storehouse U
market for anionic resin | 5.98e-08 | ecoinvent 3.8 cutoff | RER | kilogram |  | technosphere | 0 |  |  | own estimation | 0 | anionic resin | Anionic resin, at plant U
market for argon, liquid | 2.43e-05 | ecoinvent 3.8 cutoff | RER | kilogram |  | technosphere | 0 |  |  | own estimation | 0 | argon, liquid | Argon, liquid, at plant U
market for bilge oil | 1.64e-06 | ecoinvent 3.8 cutoff | CH | kilogram |  | technosphere | 0 |  |  | own estimation | 0 | bilge oil | Disposal, used mineral oil, 10% water, to hazardous waste incineration U
market for carbon dioxide, liquid | 1.56e-07 | ecoinvent 3.8 cutoff | RER | kilogram |  | technosphere | 0 |  |  | own estimation | 0 | carbon dioxide, liquid | Carbon dioxide liquid, at plant U
market for cast iron | 1.8e-07 | ecoinvent 3.8 cutoff | GLO | kilogram |  | technosphere | 0 |  |  | extrapolation from another plant type | 0 | cast iron | Cast iron, at plant U
market for cationic resin | 5.98e-08 | ecoinvent 3.8 cutoff | RER | kilogram |  | technosphere | 0 |  |  | own estimation | 0 | cationic resin | Cationic resin, at plant U
market for cement, Portland | 8.55e-07 | ecoinvent 3.8 cutoff | CH | kilogram |  | technosphere | 0 |  |  | own estimation | 0 | cement, Portland | Cement, unspecified, at plant U
market for chemical, inorganic | 2.18e-06 | ecoinvent 3.8 cutoff | GLO | kilogram |  | technosphere | 0 |  |  | own estimation | 0 | chemical, inorganic | Chemicals inorganic, at plant/GLO U
market for chemical, organic | 1.29e-06 | ecoinvent 3.8 cutoff | GLO | kilogram |  | technosphere | 0 |  |  | own estimation | 0 | chemical, organic | Chemicals organic, at plant/GLO U
market for concrete, normal strength | 9.09e-09 | ecoinvent 3.8 cutoff | CH | cubic meter |  | technosphere | 0 |  |  | own estimation | 0 | concrete, normal strength | Concrete, normal, at plant U
market for diesel, burned in diesel-electric generating set, 10MW | 0.000344 | ecoinvent 3.8 cutoff | GLO | megajoule |  | technosphere | 0 |  |  | own estimation | 0 | diesel, burned in diesel-electric generating set, 10MW | Diesel, burned in diesel-electric generating set/GLO U
market for flat glass, coated | 4.07e-06 | ecoinvent 3.8 cutoff | RER | kilogram |  | technosphere | 0 |  |  | own estimation | 0 | flat glass, coated | Flat glass, coated, at plant U
market for hydrogen, liquid | 9.57e-06 | ecoinvent 3.8 cutoff | RER | kilogram |  | technosphere | 0 |  |  | own estimation | 0 | hydrogen, liquid | Hydrogen, liquid, at plant U
market for lubricating oil | 1.51e-06 | ecoinvent 3.8 cutoff | RER | kilogram |  | technosphere | 0 |  |  | own estimation | 0 | lubricating oil | Lubricating oil, at plant U
market for mastic asphalt | 7.18e-07 | ecoinvent 3.8 cutoff | GLO | kilogram |  | technosphere | 0 |  |  | own estimation | 0 | mastic asphalt | Bitumen, at refinery U
market for nitrogen, liquid | 5.74e-05 | ecoinvent 3.8 cutoff | RER | kilogram |  | technosphere | 0 |  |  | own estimation | 0 | nitrogen, liquid | Nitrogen, liquid, at plant U
market for nuclear waste storage, interim, for low level radioactive waste before final repository | 8.9e-14 | ecoinvent 3.8 cutoff | GLO | unit |  | technosphere | 0 |  |  | own estimation | 0 | nuclear waste storage, interim, for low level radioactive waste before final repository | Radioactive waste, in interim storage, for final repository LLW U
market for oxygen, liquid | 1.56e-05 | ecoinvent 3.8 cutoff | RER | kilogram |  | technosphere | 0 |  |  | own estimation | 0 | oxygen, liquid | Oxygen, liquid, at plant U
market for paper, woodfree, coated | 5.98e-07 | ecoinvent 3.8 cutoff | RER | kilogram |  | technosphere | 0 |  |  | own estimation | 0 | paper, woodfree, coated | Paper, woodfree, coated, at integrated mill U
market for reinforcing steel | 4.37e-07 | ecoinvent 3.8 cutoff | GLO | kilogram |  | technosphere | 0 |  |  | own assumption | 0 | reinforcing steel | Reinforcing steel, at plant U
market for sodium hypochlorite, without water, in 15% solution state | 2.42e-05 | ecoinvent 3.8 cutoff | RER | kilogram |  | technosphere | 0 |  |  | own estimation | 0 | sodium hypochlorite, without water, in 15% solution state | Sodium hypochlorite, 15% in H2O, at plant U
market for steel, low-alloyed | 1.49e-06 | ecoinvent 3.8 cutoff | GLO | kilogram |  | technosphere | 0 |  |  | own assumption | 0 | steel, low-alloyed | Steel, low-alloyed, at plant U
market for transport, freight, lorry, unspecified | 5.99e-05 | ecoinvent 3.8 cutoff | RER | ton kilometer |  | technosphere | 0 |  |  | standard | 0 | transport, freight, lorry, unspecified | Transport, van <3.5t U
market for water, decarbonised | 2.19 | ecoinvent 3.8 cutoff | CH | kilogram |  | technosphere | 0 |  |  | own estimation | 0 | water, decarbonised | Water, decarbonised, at plant U
treatment of hazardous waste, hazardous waste incineration, with energy recovery | -9.82e-07 | ecoinvent 3.8 cutoff | CH | kilogram |  | technosphere | 0 |  |  | own estimation | 1 | hazardous waste, for incineration | Disposal, hazardous waste, 25% water, to hazardous waste incineration U
treatment of low level radioactive waste for final repository | -1.58e-08 | ecoinvent 3.8 cutoff | CH | cubic meter |  | technosphere | 0 |  |  | own estimation | 1 | low level radioactive waste for final repository | Radioactive waste, in final repository for nuclear waste LLW U
treatment of low level radioactive waste, in interim storage | -4.37e-11 | ecoinvent 3.8 cutoff | CH | cubic meter |  | technosphere | 0 |  |  | own estimation | 1 | low level radioactive waste | Radioactive waste, in interim storage conditioning U
treatment of refinery sludge, hazardous waste incineration | -2.21e-06 | ecoinvent 3.8 cutoff | CH | kilogram |  | technosphere | 0 |  |  | own estimation | 1 | refinery sludge | Disposal, separator sludge, 90% water, to hazardous waste incineration U
treatment of spent nuclear fuel, conditioning | 0 | ecoinvent 3.8 cutoff | CH | kilogram |  | technosphere | 0 | 0 | u4: spent nuclear fuel; u5: Nuclear spent fuel, in conditioning, at plant U
treatment of spent nuclear fuel, reprocessing | -1.95e-06 | ecoinvent 3.8 cutoff | RER | kilogram |  | technosphere | 0 |  |  | assumption that all fuel is reprocessed | 1 | spent nuclear fuel | Nuclear spent fuel, in reprocessing, at plant U
Activity | electricity production, Small Modular Reactor (SMR)
comment | 160 MWe SMR approximated from a 1GWe PWR reactor, based on calculations from Krall et al., 2022, https://doi.org/10.1073/pnas.2111833119. The fuel burn-up has been adjusted from 53 MW.day/kg to 34 MW.day/kg, translating into an efficiency drop of nearly 36%. The infrastructure dataset input (nuclear power plant) has been re-calculated on the basis of the load factor of 90% and a lifetime of 60 years: 1/(160 MW * 60 years * 365 d/y * 24 h/d * 90%)*(160 MWe/1000 MWe) The yield of low radioactive waste and spent nuclear fuel has been increased by a factor of 2.18 , and 1.72, respectively. This is a very rough approximation. This dataset should NOT be used if its contribution is important to the system.
location | CH
production amount | 1
reference product | electricity, high voltage
type | process
unit | kilowatt hour
worksheet name | nuclear electricity
Exchanges
name | amount | location | unit | categories | type | reference product
Aerosols, radioactive, unspecified | 7.3032e-09 |  | kilo Becquerel | air::non-urban air or from high stacks | biosphere
Antimony-122 | 1.2294e-06 |  | kilo Becquerel | water::surface water | biosphere
Antimony-124 | 6.46e-10 |  | kilo Becquerel | air::non-urban air or from high stacks | biosphere
Antimony-124 | 5.6168e-05 |  | kilo Becquerel | water::surface water | biosphere
Antimony-125 | 5.6712e-05 |  | kilo Becquerel | water::surface water | biosphere
Antimony-125 | 3.1824e-08 |  | kilo Becquerel | air::non-urban air or from high stacks | biosphere
Barium-140 | 4.3112e-10 |  | kilo Becquerel | air::non-urban air or from high stacks | biosphere
Caesium-134 | 5.1272e-06 |  | kilo Becquerel | water::surface water | biosphere
Caesium-136 | 3.8216e-07 |  | kilo Becquerel | water::surface water | biosphere
Caesium-137 | 9.9008e-09 |  | kilo Becquerel | air::non-urban air or from high stacks | biosphere
Caesium-137 | 0.000136 |  | kilo Becquerel | water::surface water | biosphere
Carbon-14 | 0.01039 |  | kilo Becquerel | air::non-urban air or from high stacks | biosphere
Cerium-141 | 2.3936e-07 |  | kilo Becquerel | water::surface water | biosphere
Cerium-144 | 6.5552e-07 |  | kilo Becquerel | water::surface water | biosphere
Chromium-51 | 1.0282e-05 |  | kilo Becquerel | water::surface water | biosphere
Cobalt-57 | 1.2131e-05 |  | kilo Becquerel | water::surface water | biosphere
Cobalt-58 | 2.2304e-08 |  | kilo Becquerel | air::non-urban air or from high stacks | biosphere
Cobalt-58 | 0.0015504 |  | kilo Becquerel | water::surface water | biosphere
Cobalt-60 | 1.0295e-07 |  | kilo Becquerel | air::non-urban air or from high stacks | biosphere
Cobalt-60 | 0.0005372 |  | kilo Becquerel | water::surface water | biosphere
Hydrogen-3, Tritium | 2.5296 |  | kilo Becquerel | water::surface water | biosphere
Iodine-131 | 1.1166e-05 |  | kilo Becquerel | water::surface water | biosphere
Iodine-131 | 4.5968e-06 |  | kilo Becquerel | air::non-urban air or from high stacks | biosphere
Iodine-133 | 5.6576e-07 |  | kilo Becquerel | water::surface water | biosphere
Iodine-133 | 2.4752e-06 |  | kilo Becquerel | air::non-urban air or from high stacks | biosphere
Iron-59 | 5.712e-07 |  | kilo Becquerel | water::surface water | biosphere
Krypton-85m | 0.013423 |  | kilo Becquerel | air::non-urban air or from high stacks | biosphere
Lanthanum-140 | 6.732e-07 |  | kilo Becquerel | water::surface water | biosphere
Manganese-54 | 1.7816e-05 |  | kilo Becquerel | water::surface water | biosphere
Molybdenum-99 | 8.16e-09 |  | kilo Becquerel | water::surface water | biosphere
Niobium-95 | 1.5232e-10 |  | kilo Becquerel | air::non-urban air or from high stacks | biosphere
Niobium-95 | 4.1752e-06 |  | kilo Becquerel | water::surface water | biosphere
Noble gases, radioactive, unspecified | 0.35224 |  | kilo Becquerel | air::non-urban air or from high stacks | biosphere
Radioactive species, alpha emitters | 4.1072e-08 |  | kilo Becquerel | water::surface water | biosphere
Radioactive species, other beta emitters | 1.1791e-07 |  | kilo Becquerel | air::non-urban air or from high stacks | biosphere
Ruthenium-103 | 3.876e-07 |  | kilo Becquerel | water::surface water | biosphere
Silver-110 | 4.2568e-09 |  | kilo Becquerel | air::non-urban air or from high stacks | biosphere
Silver-110 | 6.0248e-06 |  | kilo Becquerel | water::surface water | biosphere
Sodium-24 | 1.3573e-05 |  | kilo Becquerel | water::surface water | biosphere
Strontium-89 | 4.964e-06 |  | kilo Becquerel | water::surface water | biosphere
Strontium-90 | 1.768e-06 |  | kilo Becquerel | water::surface water | biosphere
Technetium-99m | 3.8216e-06 |  | kilo Becquerel | water::surface water | biosphere
Tellurium-123m | 2.1352e-06 |  | kilo Becquerel | water::surface water | biosphere
Tellurium-132 | 1.1451e-07 |  | kilo Becquerel | water::surface water | biosphere
Water | 0.10022 |  | cubic meter | water | biosphere
Water | 0.0039669 |  | cubic meter | air | biosphere
Water, cooling, unspecified natural origin | 0.10033 |  | cubic meter | natural resource::in water | biosphere
Xenon-133 | 0.82144 |  | kilo Becquerel | air::non-urban air or from high stacks | biosphere
Xenon-135 | 0.22576 |  | kilo Becquerel | air::non-urban air or from high stacks | biosphere
Zinc-65 | 3.5768e-07 |  | kilo Becquerel | water::surface water | biosphere
Zirconium-95 | 2.04e-06 |  | kilo Becquerel | water::surface water | biosphere
Zirconium-95 | 7.8608e-08 |  | kilo Becquerel | air::non-urban air or from high stacks | biosphere
electricity production, Small Modular Reactor (SMR) | 1 | CH | kilowatt hour |  | production | electricity, high voltage
market for acetylene | 4.896e-08 | RER | kilogram |  | technosphere | acetylene
market for anionic resin | 8.7448e-08 | RER | kilogram |  | technosphere | anionic resin
market for argon, liquid | 3.5496e-05 | RER | kilogram |  | technosphere | argon, liquid
market for boric acid, anhydrous, powder | 8.7448e-08 | GLO | kilogram |  | technosphere | boric acid, anhydrous, powder
market for carbon dioxide, liquid | 2.2712e-07 | RER | kilogram |  | technosphere | carbon dioxide, liquid
market for cast iron | 1.7544e-07 | GLO | kilogram |  | technosphere | cast iron
market for cationic resin | 8.7448e-08 | RER | kilogram |  | technosphere | cationic resin
market for cement, Portland | 1.2498e-06 | CH | kilogram |  | technosphere | cement, Portland
market for cement, unspecified | 1.224e-06 | CH | kilogram |  | technosphere | cement, unspecified
market for chemical, inorganic | 3.1824e-06 | GLO | kilogram |  | technosphere | chemical, inorganic
market for chemical, organic | 1.8768e-06 | GLO | kilogram |  | technosphere | chemical, organic
market for concrete, normal strength | 1.3246e-08 | CH | cubic meter |  | technosphere | concrete, normal strength
market for diesel, burned in diesel-electric generating set, 10MW | 0.0005032 | GLO | megajoule |  | technosphere | diesel, burned in diesel-electric generating set, 10MW
market for flat glass, coated | 5.9432e-06 | RER | kilogram |  | technosphere | flat glass, coated
market for fly ash and scrubber sludge | -2.9784e-06 | CH | kilogram |  | technosphere | fly ash and scrubber sludge
market for hazardous waste, for incineration | -1.3192e-06 | CH | kilogram |  | technosphere | hazardous waste, for incineration
market for hydrogen, liquid | 1.4008e-05 | RER | kilogram |  | technosphere | hydrogen, liquid
market for low level radioactive waste | -3.9343e-09 | GLO | cubic meter |  | technosphere | low level radioactive waste
market for low level radioactive waste for final repository | -6.1964e-08 | GLO | cubic meter |  | technosphere | low level radioactive waste for final repository
market for lubricating oil | 2.2032e-06 | RER | kilogram |  | technosphere | lubricating oil
market for nitrogen, liquid | 8.3912e-05 | RER | kilogram |  | technosphere | nitrogen, liquid
market for nuclear fuel element, for pressure water reactor, UO2 4.2% & MOX | 3.3456e-06 | GLO | kilogram |  | technosphere | nuclear fuel element, for pressure water reactor, UO2 4.2% & MOX
market for oxygen, liquid | 2.2712e-05 | RER | kilogram |  | technosphere | oxygen, liquid
market for paper, woodfree, coated | 8.7448e-07 | RER | kilogram |  | technosphere | paper, woodfree, coated
market for pitch | 1.0486e-06 | CH | kilogram |  | technosphere | pitch
market for reinforcing steel | 6.392e-07 | GLO | kilogram |  | technosphere | reinforcing steel
market for sodium hypochlorite, without water, in 15% solution state | 2.3528e-05 | RER | kilogram |  | technosphere | sodium hypochlorite, without water, in 15% solution state
market for spent nuclear fuel | -4.235e-06 | GLO | kilogram |  | technosphere | spent nuclear fuel
market for steel, low-alloyed, hot rolled | 2.176e-06 | GLO | kilogram |  | technosphere | steel, low-alloyed, hot rolled
market for waste mineral oil | -2.2168e-06 | CH | kilogram |  | technosphere | waste mineral oil
market for water, decarbonised | 3.8589 | CH | kilogram |  | technosphere | water, decarbonised
nuclear power plant construction, pressure water reactor, 1000MW | 2.114e-12 | CH | unit |  | technosphere | nuclear power plant, pressure water reactor, 1000MW
Activity | electricity production, at 110 MW concentrating solar power plant, with thermal energy storage
comment | 110 MW concentrating solar power plant in Spain, with a thermal energy storage of 9 hours to allow for almost continuous operation. Abengoa provided the quantification of the inventory of the CSP plant with a storage capacity of 17.5 equivalent hours in nominal conditions based on real data, down-scaled to 9 equivalent hour. The inventory of inputs and outputs was obtained by scaling the values of the plant with a storage capacity of 17.5 h using the technical information obtained in the dimensioning simulations as scale factors. Total area: 5,677,740 m2. Gross power: 110 MW. Lifetime: 30 years. Produced energy: 645,338,304 kWh/year. Capacity factor: 71%. Number of heliostats: 7766. Receiver power: 637.50 MW. Thermal energy storage capacity: 2390 MWh_th. Volume of salts: 12,464 m3. Source: Gemma Gasa, Cristina Prieto, Anton Lopez-Roman, Luisa F. Cabeza, Life cycle assessment (LCA) of a concentrating solar power (CSP) plant in tower configuration with different storage capacity in molten salts, Journal of Energy Storage, 2022, https://doi.org/10.1016/j.est.2022.105219.
location | CH
production amount | 1
reference product | electricity, high voltage
source | Gemma Gasa, Cristina Prieto, Anton Lopez-Roman, Luisa F. Cabeza, Life cycle assessment (LCA) of a concentrating solar power (CSP) plant in tower configuration with different storage capacity in molten salts, Journal of Energy Storage, 2022, https://doi.org/10.1016/j.est.2022.105219.
type | process
unit | kilowatt hour
worksheet name | Sheet1
Exchanges
name | amount | location | unit | type | reference product
electricity production, at 110 MW concentrating solar power plant, with thermal energy storage | 1 | CH | kilowatt hour | production | electricity, high voltage
concentrating solar power plant construction, 110 MW | 5.1652e-11 | CH | unit | technosphere | concentrating power plant, 110 MW
market for chemical, inorganic | 8.5227e-05 | GLO | kilogram | technosphere | chemical, inorganic
market for electricity, medium voltage | 0.007438 | CH | kilowatt hour | technosphere | electricity, medium voltage
market for tap water | 0.077479 | Europe without Switzerland | kilogram | technosphere | tap water
treatment of concentrating solar power plant, 110 MW | -5.1652e-11 | CH | unit | technosphere | concentrating power plant, 110 MW
Activity | electricity production, at biomass-fired IGCC power plant
comment | The study is originally tailored to portuguese conditions, using Portugal-grown eucalyptus as biommas feedstock. The plant has a power output of 12.5 MW. The construciton, maintenance and operation of the plant are not from this study, but from Volkart et la, 2013. The required amounts for those have been adjusted to 12.5 MW. All the inventory data regarding the RFB direct gasification process were obtained from experiments carried out in a pilot-scale gasification installation running at the University of Aveiro, Portugal (Pio et al., 2017). However, data are scaled up in order to obtain the same power output of the EG-CRC power plant. At the pilot scale, the RFB is introduced in the gasification chamber by means of a screw feeder and is converted at an average temperature of 785 °C in a bubbling fluidized bed reactor of 80 kWth, operated at atmospheric pressure and under auto-thermal regime, thus, direct gasification using atmospheric air. Note that this study considers an electricial efficiency of 19%, which is very low compared to the rest of the literature. We scaled up this efficiency to 35%, a central estimate when considering other studies: Carpentieri et al. (2005), Puy et al. (2010), Siegl et al. (2011), Guest et al. (2011), Steubing et al. (2011), Nguyen et al. (2013), Jäppinen et al. (2014), Wang et al. (2014), Paengjuntuek et al. (2015), Cambero et al. (2015), Yang et al. (2018) and Zang et al. (2020).
location | RER
production amount | 1
reference product | electricity, high voltage
source | Andrei Briones-Hidrovo, José Copa, Luís A.C. Tarelho, Cátia Gonçalves, Tamíris Pacheco da Costa, Ana Cláudia Dias, Environmental and energy performance of residual forest biomass for electricity generation: Gasification vs. combustion, Journal of Cleaner Production, Volume 289, 2021, 125680, ISSN 0959-6526, https://doi.org/10.1016/j.jclepro.2020.125680.
type | process
unit | kilowatt hour
worksheet name | Sheet1
Exchanges
name | amount | location | unit | categories | type | uncertainty type | allocation | comment | u1: negative; u2: reference product
Carbon dioxide, fossil | 0.007182 |  | kilogram | air | biosphere
Carbon dioxide, non-fossil | 0.93086 |  | kilogram | air | biosphere
Carbon monoxide, fossil | 5e-06 |  | kilogram | air | biosphere
Methane, non-fossil | 4e-06 |  | kilogram | air | biosphere
Nitrogen oxides | 0.000343 |  | kilogram | air | biosphere
Particulate Matter, > 10 um | 0.00016 |  | kilogram | air | biosphere
Particulate Matter, > 2.5 um and < 10um | 3e-05 |  | kilogram | air | biosphere
Sulfur dioxide | 6e-07 |  | kilogram | air | biosphere
electricity production, at biomass-fired IGCC power plant | 1 | RER | kilowatt hour |  | production |  | 100 |  | u2: electricity, high voltage
construction, BIGCC power plant 450MW | 1.0147e-11 | RER | unit |  | technosphere | 0 |  | (,,,,,); | u1: 0; u2: construction, BIGCC power plant 450MW
dismantling, BIGCC power plant 450MW | 1.0147e-11 | RER | unit |  | technosphere | 0 |  | (,,,,,); | u1: 0; u2: dismantling, BIGCC power plant 450MW
market for natural gas, high pressure | 0.003 | CH | cubic meter |  | technosphere |  |  |  | u2: natural gas, high pressure
market for sand | 0.02 | CH | kilogram |  | technosphere |  |  |  | u2: sand
market for wood chips, wet, measured as dry mass | 0.51429 | Europe without Switzerland | kilogram |  | technosphere |  |  |  | u2: wood chips, wet, measured as dry mass
supply and refining of waste cooking oil | 0.00812 | RER | kilogram |  | technosphere |  |  |  | u2: waste Cooking Oil
treatment of inert waste, sanitary landfill | -0.14035 | Europe without Switzerland | kilogram |  | technosphere |  |  |  | u2: inert waste
Activity | electricity production, at biomass-fired IGCC power plant, pre, pipeline 200km, storage 1000m
comment | The study is originally tailored to portuguese conditions, using Portugal-grown eucalyptus as biommas feedstock. The plant has a power output of 12.5 MW. Also, the original study does not include CCS. This is added from Volkart et al, 2013. The construction, maintenance and operation of the plant are not from this study, but from Volkart et la, 2013. The required amounts for those have been adjusted to 12.5 MW. All the inventory data regarding the RFB direct gasification process were obtained from experiments carried out in a pilot-scale gasification installation running at the University of Aveiro, Portugal (Pio et al., 2017). However, data are scaled up in order to obtain the same power output of the EG-CRC power plant. At the pilot scale, the RFB is introduced in the gasification chamber by means of a screw feeder and is converted at an average temperature of 785 °C in a bubbling fluidized bed reactor of 80 kWth, operated at atmospheric pressure and under auto-thermal regime, thus, direct gasification using atmospheric air. Note that this study considers an electricial efficiency of 19%, which is very low compared to the rest of the literature. We scaled up this efficiency to 35%, a central estimate when considering other studies: Carpentieri et al. (2005), Puy et al. (2010), Siegl et al. (2011), Guest et al. (2011), Steubing et al. (2011), Nguyen et al. (2013), Jäppinen et al. (2014), Wang et al. (2014), Paengjuntuek et al. (2015), Cambero et al. (2015), Yang et al. (2018) and Zang et al. (2020). And then, we reduce the efficiency by approximately 10% (ie.., 30% eff.) to reflect the addendum of a CCS unit.
location | RER
production amount | 1
reference product | electricity, high voltage
source | Andrei Briones-Hidrovo, José Copa, Luís A.C. Tarelho, Cátia Gonçalves, Tamíris Pacheco da Costa, Ana Cláudia Dias, Environmental and energy performance of residual forest biomass for electricity generation: Gasification vs. combustion, Journal of Cleaner Production, Volume 289, 2021, 125680, ISSN 0959-6526, https://doi.org/10.1016/j.jclepro.2020.125680.
type | process
unit | kilowatt hour
worksheet name | Sheet1
Exchanges
name | amount | location | unit | categories | type | uncertainty type | allocation | comment | u1: negative; u2: reference product
Carbon dioxide, fossil | 0.007182 |  | kilogram | air | biosphere
Carbon dioxide, non-fossil | 0.1086 |  | kilogram | air | biosphere
Carbon monoxide, fossil | 5e-06 |  | kilogram | air | biosphere
Methane, non-fossil | 4e-06 |  | kilogram | air | biosphere
Nitrogen oxides | 0.000343 |  | kilogram | air | biosphere
Particulate Matter, > 10 um | 0.00016 |  | kilogram | air | biosphere
Particulate Matter, > 2.5 um and < 10um | 3e-05 |  | kilogram | air | biosphere
Sulfur dioxide | 6e-07 |  | kilogram | air | biosphere
electricity production, at biomass-fired IGCC power plant, pre, pipeline 200km, storage 1000m | 1 | RER | kilowatt hour |  | production |  | 100 |  | u2: electricity, high voltage
carbon dioxide, captured at wood burning power plant 20 MW post, pipeline 200km, storage 1000m | 0.9774 | RER | kilogram |  | technosphere |  |  |  | u2: carbon dioxide, captured at wood burning power plant 20 MW post, pipeline 200km, storage 1000m
construction, BIGCC power plant 450MW | 1.0147e-11 | RER | unit |  | technosphere | 0 |  | (,,,,,); | u1: 0; u2: construction, BIGCC power plant 450MW
dismantling, BIGCC power plant 450MW | 1.0147e-11 | RER | unit |  | technosphere | 0 |  | (,,,,,); | u1: 0; u2: dismantling, BIGCC power plant 450MW
market for natural gas, high pressure | 0.003 | CH | cubic meter |  | technosphere |  |  |  | u2: natural gas, high pressure
market for sand | 0.02 | CH | kilogram |  | technosphere |  |  |  | u2: sand
market for wood chips, wet, measured as dry mass | 0.6 | Europe without Switzerland | kilogram |  | technosphere |  |  |  | u2: wood chips, wet, measured as dry mass
supply and refining of waste cooking oil | 0.00812 | RER | kilogram |  | technosphere |  |  |  | u2: waste Cooking Oil
treatment of inert waste, sanitary landfill | -0.14035 | Europe without Switzerland | kilogram |  | technosphere |  |  |  | u2: inert waste
Activity | electricity production, at biomethane-fired combined cycle power plant
comment | Biomethane-fired, Combined Cycle. 420 MWel. 7500 full load hours per year. 25 years lifetime. 62% net electrical efficiency.
location | RER
production amount | 1
reference product | electricity, high voltage
source | Adapted from Kathrin Volkart, Christian Bauer, Céline Boulet, Life cycle assessment of carbon capture and storage in power generation and industry in Europe, International Journal of Greenhouse Gas Control, 2013, https://doi.org/10.1016/j.ijggc.2013.03.003.
type | process
unit | kilowatt hour
worksheet name | Biogas
Exchanges
name | amount | location | unit | categories | type | uncertainty type | allocation | negative | u1: reference product; u2: simapro name
Acenaphthene | 4.6073e-12 |  | kilogram | air::urban air close to ground | biosphere | 0 | 0.80472 | 0 | u2: US EPA 1998, high uncertainty reported qulitatively therein
Acetaldehyde | 4.648e-09 |  | kilogram | air::urban air close to ground | biosphere | 0 | 1.0397 | 0 | u2: rough estimate, high uncertainty
Acetic acid | 7.0301e-07 |  | kilogram | air::urban air close to ground | biosphere | 0 | 1.0397 | 0 | u2: rough estimate, high uncertainty
Benzene | 5.3801e-09 |  | kilogram | air::urban air close to ground | biosphere | 0 | 0.80472 | 0 | u2: US EPA 1998, high uncertainty reported qulitatively therein
Benzo(a)pyrene | 3.0735e-12 |  | kilogram | air::urban air close to ground | biosphere | 0 | 0.80472 | 0 | u2: US EPA 1998, high uncertainty reported qulitatively therein
Butane | 5.3801e-06 |  | kilogram | air::urban air close to ground | biosphere | 0 | 0.80472 | 0 | u2: US EPA 1998, high uncertainty reported qulitatively therein
Carbon dioxide, non-fossil | 0.32394 |  | kilogram | air::urban air close to ground | biosphere | 0 | 0.024395 | 0 | u2: composition of natural gas
Carbon monoxide, non-fossil | 1.2782e-05 |  | kilogram | air::urban air close to ground | biosphere | 0 | 0.20273 | 0 | u2: measurement, single combined cycle power plant
Dinitrogen monoxide | 5.81e-06 |  | kilogram | air::urban air close to ground | biosphere | 0 | 0.54931 | 0 | u2: estimate from range of values from different references
Dioxins, measured as 2,3,7,8-tetrachlorodibenzo-p-dioxin | 1.6849e-16 |  | kilogram | air::urban air close to ground | biosphere | 0 | 1.0397 | 0 | u2: rough estimate, high uncertainty
Ethane | 7.9597e-06 |  | kilogram | air::urban air close to ground | biosphere | 0 | 0.80472 | 0 | u2: US EPA 1998, high uncertainty reported qulitatively therein
Formaldehyde | 1.9231e-07 |  | kilogram | air::urban air close to ground | biosphere | 0 | 0.80472 | 0 | u2: US EPA 1998, high uncertainty reported qulitatively therein
Heat, waste | 3.0503 |  | megajoule | air::urban air close to ground | biosphere | 0 | 0.024395 | 0 | u2: heating value and efficiency
Hexane | 4.6073e-06 |  | kilogram | air::urban air close to ground | biosphere | 0 | 0.80472 | 0 | u2: US EPA 1998, high uncertainty reported qulitatively therein
Mercury II | 1.743e-10 |  | kilogram | air::urban air close to ground | biosphere | 0 | 0.80472 | 0 | u2: basic uncertainty for heavy metal; trace element in natural gas
Methane, non-fossil | 5.81e-06 |  | kilogram | air::urban air close to ground | biosphere | 0 | 0.80472 | 0 | u2: range of values from different references
Nitrogen oxides | 0.00015803 |  | kilogram | air::urban air close to ground | biosphere | 0 | 0.20273 | 0 | u2: P. Jansohn: 15 ppm (industrial value)
PAH, polycyclic aromatic hydrocarbons | 4.648e-08 |  | kilogram | air::urban air close to ground | biosphere | 0 | 1.0397 | 0 | u2: rough estimate, high uncertainty
Particulate Matter, < 2.5 um | 2.905e-06 |  | kilogram | air::urban air close to ground | biosphere | 0 | 0.54931 | 0 | u2: estimate from range of values from different references
Pentane | 6.6815e-06 |  | kilogram | air::urban air close to ground | biosphere | 0 | 0.80472 | 0 | u2: US EPA 1998, high uncertainty reported qulitatively therein
Propane | 4.0961e-06 |  | kilogram | air::urban air close to ground | biosphere | 0 | 0.80472 | 0 | u2: US EPA 1998, high uncertainty reported qulitatively therein
Propionic acid | 9.296e-08 |  | kilogram | air::urban air close to ground | biosphere | 0 | 1.0397 | 0 | u2: rough estimate, high uncertainty
Sulfur dioxide | 2.905e-06 |  | kilogram | air::urban air close to ground | biosphere | 0 | 0.047655 | 0 | u2: composition of natural gas
Toluene | 8.715e-09 |  | kilogram | air::urban air close to ground | biosphere | 0 | 0.80472 | 0 | u2: US EPA 1998, high uncertainty reported qulitatively therein
electricity production, at biomethane-fired combined cycle power plant | 1 | RER | kilowatt hour |  | production |  | 100 |  | u1: electricity, high voltage; u2: electricity production, at natural gas-fired power plant, NGCC U
biomethane production, from biogas upgrading, using amine scrubbing | 0.12224 | RER | kilogram |  | technosphere | 0 | 0 | 0 | u1: biomethane, from biogas upgrading, using amine scrubbing
market for gas power plant, combined cycle, 400MW electrical | 1.2724e-11 | GLO | unit |  | technosphere | 0 | 0.34657 | 0 | u1: gas power plant, combined cycle, 400MW electrical; u2: n_plant = 1/(lifetime*annual fuel input)
market for hydrochloric acid, without water, in 30% solution state | 1.4525e-05 | RER | kilogram |  | technosphere | 0 | 0.10756 | 0 | u1: hydrochloric acid, without water, in 30% solution state; u2: basic uncertainty:1.05;(4,na,3,1,1,na)
market for sodium hydroxide, without water, in 50% solution state | 1.162e-05 | GLO | kilogram |  | technosphere | 0 | 0.10756 | 0 | u1: sodium hydroxide, without water, in 50% solution state; u2: basic uncertainty:1.05;(4,na,3,1,1,na)
market for water, decarbonised | 2.905 | RoW | kilogram |  | technosphere | 0 | 0.45815 | 0 | u1: water, decarbonised; u2: range of values from different references
treatment of residue from cooling tower, sanitary landfill | -5.81e-06 | CH | kilogram |  | technosphere | 0 | 1.0397 | 0 | u1: residue from cooling tower; u2: rough estimate, high uncertainty
Activity | electricity production, at biomethane-fired power plant, post, pipeline 200km, storage 1000m
location | RER
production amount | 1
reference product | electricity, high voltage
type | process
unit | kilowatt hour
worksheet name | Tabelle1
Exchanges
name | amount | location | unit | categories | type | uncertainty type | loc | scale | u1: comment; u2: reference prduct; u3: reference product
Acenaphthene | 4.6073e-12 |  | kilogram | air::urban air close to ground | biosphere | 0 |  |  | u1: US EPA 1998, high uncertainty reported qulitatively therein
Acetaldehyde | 4.648e-09 |  | kilogram | air::urban air close to ground | biosphere | 0 |  |  | u1: rough estimate, high uncertainty
Acetic acid | 7.0301e-07 |  | kilogram | air::urban air close to ground | biosphere | 0 |  |  | u1: rough estimate, high uncertainty
Benzene | 5.3801e-09 |  | kilogram | air::urban air close to ground | biosphere | 0 |  |  | u1: US EPA 1998, high uncertainty reported qulitatively therein
Benzo(a)pyrene | 3.0735e-12 |  | kilogram | air::urban air close to ground | biosphere | 0 |  |  | u1: US EPA 1998, high uncertainty reported qulitatively therein
Butane | 5.3801e-06 |  | kilogram | air::urban air close to ground | biosphere | 0 |  |  | u1: US EPA 1998, high uncertainty reported qulitatively therein
Carbon dioxide, non-fossil | 0.036449 |  | kilogram | air | biosphere | 0 |  |  | u1: 90% capture rate
Carbon monoxide, non-fossil | 1.2782e-05 |  | kilogram | air::urban air close to ground | biosphere | 0 |  |  | u1: measurement, single CC power plant
Dinitrogen monoxide | 5.81e-06 |  | kilogram | air::urban air close to ground | biosphere | 0 |  |  | u1: estimate from range of values from different references
Dioxins, measured as 2,3,7,8-tetrachlorodibenzo-p-dioxin | 1.6849e-16 |  | kilogram | air::urban air close to ground | biosphere | 0 |  |  | u1: rough estimate, high uncertainty
Ethane | 7.9597e-06 |  | kilogram | air::urban air close to ground | biosphere | 0 |  |  | u1: US EPA 1998, high uncertainty reported qulitatively therein
Formaldehyde | 1.9231e-07 |  | kilogram | air::urban air close to ground | biosphere | 0 |  |  | u1: US EPA 1998, high uncertainty reported qulitatively therein
Heat, waste | 3.0503 |  | megajoule | air::urban air close to ground | biosphere | 0 |  |  | u1: heating value and efficiency
Hexane | 4.6073e-06 |  | kilogram | air::urban air close to ground | biosphere | 0 |  |  | u1: US EPA 1998, high uncertainty reported qulitatively therein
Mercury II | 1.743e-10 |  | kilogram | air::urban air close to ground | biosphere | 0 |  |  | u1: basic uncertainty for heavy metal; trace element in natural gas
Methane, non-fossil | 5.81e-06 |  | kilogram | air::urban air close to ground | biosphere | 0 |  |  | u1: range of values from different references
Nitrogen oxides | 5.7926e-05 |  | kilogram | air::urban air close to ground | biosphere | 0 |  |  | u1: P. Jansohn (50 ppm in the flue gas; SCR -85% minus 1-3ppm due to capture)
PAH, polycyclic aromatic hydrocarbons | 4.648e-08 |  | kilogram | air::urban air close to ground | biosphere | 0 |  |  | u1: rough estimate, high uncertainty
Particulate Matter, < 2.5 um | 2.905e-06 |  | kilogram | air::urban air close to ground | biosphere | 0 |  |  | u1: estimate from range of values from different references
Pentane | 6.6815e-06 |  | kilogram | air::urban air close to ground | biosphere | 0 |  |  | u1: US EPA 1998, high uncertainty reported qulitatively therein
Propane | 4.0961e-06 |  | kilogram | air::urban air close to ground | biosphere | 0 |  |  | u1: US EPA 1998, high uncertainty reported qulitatively therein
Propionic acid | 9.296e-08 |  | kilogram | air::urban air close to ground | biosphere | 0 |  |  | u1: rough estimate, high uncertainty
Sulfur dioxide | 2.905e-06 |  | kilogram | air::urban air close to ground | biosphere | 0 |  |  | u1: composition of natural gas
Toluene | 8.715e-09 |  | kilogram | air::urban air close to ground | biosphere | 0 |  |  | u1: US EPA 1998, high uncertainty reported qulitatively therein
electricity production, at biomethane-fired power plant, post, pipeline 200km, storage 1000m | 1 | RER | kilowatt hour |  | production |  |  |  | u1: electricity production, at biomethane-fired power plant, post, pipeline 200km, storage 1000m; u3: electricity, high voltage
biomethane production, from biogas upgrading, using amine scrubbing | 0.1323 | RER | kilogram |  | technosphere | 0 |  |  | u1: biogas from biowaste; u2: biomethane, from biogas upgrading, using amine scrubbing; u3: biomethane, from biogas upgrading, using amine scrubbing
carbon dioxide, captured from natural gas, post, 200km pipeline, storage 1000m | 0.30541 | RER | kilogram |  | technosphere | 0 | 0.0504 | 0.25817 | u1: 90% capture rate; u3: carbon dioxide, captured from natural gas, post, 200km pipeline, storage 1000m
market for NOx retained, by selective catalytic reduction | 0.00044737 | GLO | kilogram |  | technosphere | 0 | 7.7e-05 | 0.25817 | u1: P. Jansohn (50 ppm in the flue gas; SCR -85); u2: NOx retained, by selective catalytic reduction; u3: NOx retained, by selective catalytic reduction
market for gas power plant, combined cycle, 400MW electrical | 1.2724e-11 | GLO | unit |  | technosphere | 0 |  |  | u1: n_plant = 1/(lifetime*annual fuel input); u2: gas power plant, combined cycle, 400MW electrical; u3: gas power plant, combined cycle, 400MW electrical
market for hydrochloric acid, without water, in 30% solution state | 1.4525e-05 | RER | kilogram |  | technosphere | 0 |  |  | u1: basic uncertainty:1.05;(4,na,3,1,1,na); u2: hydrochloric acid, without water, in 30% solution state; u3: hydrochloric acid, without water, in 30% solution state
market for sodium hydroxide, without water, in 50% solution state | 1.162e-05 | GLO | kilogram |  | technosphere | 0 |  |  | u1: basic uncertainty:1.05;(4,na,3,1,1,na); u2: sodium hydroxide, without water, in 50% solution state; u3: sodium hydroxide, without water, in 50% solution state
market for water, decarbonised | 2.905 | CH | kilogram |  | technosphere | 0 |  |  | u1: range of values from different references; u2: water, decarbonised; u3: water, decarbonised
treatment of residue from cooling tower, sanitary landfill | -5.81e-06 | CH | kilogram |  | technosphere | 0 |  |  | u1: rough estimate, high uncertainty; u2: residue from cooling tower; u3: residue from cooling tower
Activity | electricity production, at co-firing wood and coal power plant, 50-50
location | RER
production amount | 1
reference product | electricity, high voltage
source | Adataset aproximated by using 50% of theinputs and outputs of electricity production, at wood burning power plant and 50% of electricity production, at hard coal-fired IGCC power plant. Unreliable, uncertain.
type | process
unit | kilowatt hour
worksheet name | Carma CCS
Exchanges
name | amount | location | unit | categories | type | comment | reference product
Acetaldehyde | 3.66e-07 |  | kilogram | air::urban air close to ground | biosphere | extrapolation
Ammonia | 1.044e-05 |  | kilogram | air::urban air close to ground | biosphere | extrapolation
Antimony ion | 2.5875e-10 |  | kilogram | air::non-urban air or from high stacks | biosphere
Arsenic ion | 3.8625e-09 |  | kilogram | air::non-urban air or from high stacks | biosphere
Arsenic ion | 6e-09 |  | kilogram | air::urban air close to ground | biosphere | extrapolation
Barium II | 1.7063e-08 |  | kilogram | air::non-urban air or from high stacks | biosphere
Benzene | 6.45e-07 |  | kilogram | air::non-urban air or from high stacks | biosphere
Benzene | 5.46e-06 |  | kilogram | air::urban air close to ground | biosphere | extrapolation
Benzene, ethyl- | 1.8e-07 |  | kilogram | air::urban air close to ground | biosphere | extrapolation
Benzene, hexachloro- | 4.32e-14 |  | kilogram | air::urban air close to ground | biosphere | extrapolation
Benzo(a)pyrene | 6e-13 |  | kilogram | air::non-urban air or from high stacks | biosphere
Benzo(a)pyrene | 3e-09 |  | kilogram | air::urban air close to ground | biosphere | extrapolation
Boron | 3.6788e-07 |  | kilogram | air::non-urban air or from high stacks | biosphere
Bromine | 1.905e-07 |  | kilogram | air::non-urban air or from high stacks | biosphere
Bromine | 3.6e-07 |  | kilogram | air::urban air close to ground | biosphere | extrapolation
Butane | 5.6625e-08 |  | kilogram | air::non-urban air or from high stacks | biosphere
Cadmium II | 1.725e-10 |  | kilogram | air::non-urban air or from high stacks | biosphere
Cadmium II | 4.2e-09 |  | kilogram | air::urban air close to ground | biosphere | extrapolation
Calcium | 3.51e-05 |  | kilogram | air::urban air close to ground | biosphere | extrapolation
Carbon dioxide, fossil | 0.34537 |  | kilogram | air::non-urban air or from high stacks | biosphere
Carbon dioxide, non-fossil | 0.625 |  | kilogram | air | biosphere | CARMA - carbon dioxide from wood
Carbon monoxide, fossil | 3.0937e-05 |  | kilogram | air::non-urban air or from high stacks | biosphere
Carbon monoxide, non-fossil | 4.2e-05 |  | kilogram | air::urban air close to ground | biosphere | measurements
Chlorine | 1.08e-06 |  | kilogram | air::urban air close to ground | biosphere | extrapolation
Chromium III | 1.965e-09 |  | kilogram | air::non-urban air or from high stacks | biosphere
Chromium III | 2.376e-08 |  | kilogram | air::urban air close to ground | biosphere | extrapolation
Chromium VI | 2.4262e-10 |  | kilogram | air::non-urban air or from high stacks | biosphere
Chromium VI | 2.4e-10 |  | kilogram | air::urban air close to ground | biosphere | range of data
Cobalt II | 9.75e-10 |  | kilogram | air::non-urban air or from high stacks | biosphere
Copper ion | 4.9125e-09 |  | kilogram | air::non-urban air or from high stacks | biosphere
Copper ion | 1.32e-07 |  | kilogram | air::urban air close to ground | biosphere | extrapolation
Dinitrogen monoxide | 1.44e-05 |  | kilogram | air::non-urban air or from high stacks | biosphere
Dinitrogen monoxide | 1.38e-05 |  | kilogram | air::urban air close to ground | biosphere | extrapolation
Dioxins, measured as 2,3,7,8-tetrachlorodibenzo-p-dioxin | 2.0963e-14 |  | kilogram | air::non-urban air or from high stacks | biosphere
Dioxins, measured as 2,3,7,8-tetrachlorodibenzo-p-dioxin | 1.86e-13 |  | kilogram | air::urban air close to ground | biosphere | extrapolation
Ethane | 1.2263e-07 |  | kilogram | air::non-urban air or from high stacks | biosphere
Fluorine | 3e-07 |  | kilogram | air::urban air close to ground | biosphere | extrapolation
Formaldehyde | 1.7362e-07 |  | kilogram | air::non-urban air or from high stacks | biosphere
Formaldehyde | 7.8e-07 |  | kilogram | air::urban air close to ground | biosphere | extrapolation
Heat, waste | 1.3162 |  | megajoule | air::non-urban air or from high stacks | biosphere
Heat, waste | 5.922 |  | megajoule | air::urban air close to ground | biosphere | own estimation, based on uncertainty of upper heating value and electricity production
Hydrocarbons, aliphatic, alkanes, unspecified | 6.5625e-07 |  | kilogram | air::non-urban air or from high stacks | biosphere
Hydrocarbons, aliphatic, alkanes, unspecified | 5.46e-06 |  | kilogram | air::urban air close to ground | biosphere | extrapolation
Hydrocarbons, aliphatic, unsaturated | 6.45e-07 |  | kilogram | air::non-urban air or from high stacks | biosphere
Hydrocarbons, aliphatic, unsaturated | 1.86e-05 |  | kilogram | air::urban air close to ground | biosphere | extrapolation
Hydrochloric acid | 6.225e-06 |  | kilogram | air::non-urban air or from high stacks | biosphere
Hydrogen fluoride | 3.9e-06 |  | kilogram | air::non-urban air or from high stacks | biosphere
Iodine | 7.0875e-08 |  | kilogram | air::non-urban air or from high stacks | biosphere
Lead II | 1.6537e-08 |  | kilogram | air::non-urban air or from high stacks | biosphere
Lead II | 1.494e-07 |  | kilogram | air::urban air close to ground | biosphere | extrapolation
Lead-210 | 4.8375e-06 |  | kilo Becquerel | air::non-urban air or from high stacks | biosphere
Magnesium | 2.166e-06 |  | kilogram | air::urban air close to ground | biosphere | extrapolation
Manganese II | 3.6525e-09 |  | kilogram | air::non-urban air or from high stacks | biosphere
Manganese II | 1.026e-06 |  | kilogram | air::urban air close to ground | biosphere | extrapolation
Mercury II | 1.2262e-08 |  | kilogram | air::non-urban air or from high stacks | biosphere
Mercury II | 1.8e-09 |  | kilogram | air::urban air close to ground | biosphere | extrapolation
Methane, fossil | 6.225e-06 |  | kilogram | air::non-urban air or from high stacks | biosphere
Methane, non-fossil | 2.604e-06 |  | kilogram | air::urban air close to ground | biosphere | extrapolation
Molybdenum VI | 1.0837e-09 |  | kilogram | air::non-urban air or from high stacks | biosphere
NMVOC, non-methane volatile organic compounds | 5.9625e-06 |  | kilogram | air::non-urban air or from high stacks | biosphere
NMVOC, non-methane volatile organic compounds | 3.66e-06 |  | kilogram | air::urban air close to ground | biosphere | extrapolation
Nickel II | 7.4625e-09 |  | kilogram | air::non-urban air or from high stacks | biosphere
Nickel II | 3.6e-08 |  | kilogram | air::urban air close to ground | biosphere | extrapolation
Nitrogen oxides | 6.4125e-05 |  | kilogram | air::non-urban air or from high stacks | biosphere
Nitrogen oxides | 0.0004248 |  | kilogram | air::urban air close to ground | biosphere | CARMA
Occupation, industrial area | 3.75e-05 |  | square meter-year | natural resource::land | biosphere
Occupation, industrial area | 1.5037e-05 |  | square meter-year | natural resource::land | biosphere
Occupation, traffic area, rail network | 3.75e-06 |  | square meter-year | natural resource::land | biosphere
Occupation, traffic area, road network | 7.5e-06 |  | square meter-year | natural resource::land | biosphere
PAH, polycyclic aromatic hydrocarbons | 2.9888e-09 |  | kilogram | air::non-urban air or from high stacks | biosphere
PAH, polycyclic aromatic hydrocarbons | 6.6e-08 |  | kilogram | air::urban air close to ground | biosphere | extrapolation
Particulate Matter, < 2.5 um | 1.596e-05 |  | kilogram | air::urban air close to ground | biosphere | CARMA
Particulate Matter, > 10 um | 2.124e-06 |  | kilogram | air::urban air close to ground | biosphere | CARMA
Particulate Matter, > 2.5 um and < 10um | 3.186e-06 |  | kilogram | air::urban air close to ground | biosphere | CARMA
Pentane | 4.3875e-07 |  | kilogram | air::non-urban air or from high stacks | biosphere
Phenol, pentachloro- | 4.86e-11 |  | kilogram | air::urban air close to ground | biosphere | extrapolation
Phosphorus | 1.8e-06 |  | kilogram | air::urban air close to ground | biosphere | extrapolation
Polonium-210 | 8.8125e-06 |  | kilo Becquerel | air::non-urban air or from high stacks | biosphere
Potassium I | 0.0001404 |  | kilogram | air::urban air close to ground | biosphere | extrapolation
Potassium-40 | 6.3375e-06 |  | kilo Becquerel | air::non-urban air or from high stacks | biosphere
Propane | 1.0462e-07 |  | kilogram | air::non-urban air or from high stacks | biosphere
Propene | 4.8e-08 |  | kilogram | air::non-urban air or from high stacks | biosphere
Radium-226 | 1.2412e-06 |  | kilo Becquerel | air::non-urban air or from high stacks | biosphere
Radium-228 | 6.3375e-07 |  | kilo Becquerel | air::non-urban air or from high stacks | biosphere
Selenium IV | 1.6313e-08 |  | kilogram | air::non-urban air or from high stacks | biosphere
Sodium | 7.8e-06 |  | kilogram | air::urban air close to ground | biosphere | extrapolation
Strontium | 2.1375e-09 |  | kilogram | air::non-urban air or from high stacks | biosphere
Sulfur dioxide | 2.1488e-05 |  | kilogram | air::non-urban air or from high stacks | biosphere
Sulfur dioxide | 5.994e-05 |  | kilogram | air::urban air close to ground | biosphere | CARMA
Thorium-228 | 3.4125e-07 |  | kilo Becquerel | air::non-urban air or from high stacks | biosphere
Thorium-232 | 5.3625e-07 |  | kilo Becquerel | air::non-urban air or from high stacks | biosphere
Toluene | 3.2625e-07 |  | kilogram | air::non-urban air or from high stacks | biosphere
Toluene | 1.8e-06 |  | kilogram | air::urban air close to ground | biosphere | extrapolation
Uranium-238 | 1.035e-06 |  | kilo Becquerel | air::non-urban air or from high stacks | biosphere
Vanadium V | 1.9538e-09 |  | kilogram | air::non-urban air or from high stacks | biosphere
Xylene | 2.7563e-06 |  | kilogram | air::non-urban air or from high stacks | biosphere
Zinc II | 1.2262e-08 |  | kilogram | air::non-urban air or from high stacks | biosphere
Zinc II | 1.8e-06 |  | kilogram | air::urban air close to ground | biosphere | extrapolation
m-Xylene | 7.2e-07 |  | kilogram | air::urban air close to ground | biosphere | extrapolation
electricity production, at co-firing wood and coal power plant, 50-50 | 1 | RER | kilowatt hour |  | production |  | electricity, high voltage
aluminium, ingot, primary, import from Rest of Europe | 7.8375e-09 | IAI Area, EU27 & EFTA | kilogram |  | technosphere |  | aluminium, primary, ingot
hard coal IGCC power plant 450MW | 1.8525e-12 | RER | unit |  | technosphere | n_plant = 1/(lifetime*annual fuel input) | hard coal IGCC power plant 450MW
heat production, heavy fuel oil, at industrial furnace 1MW | 0.0003675 | Europe without Switzerland | megajoule |  | technosphere |  | heat, district or industrial, other than natural gas
lime production, milled, loose | 0.006 | CH | kilogram |  | technosphere |  | lime
market for NOx retained, by selective catalytic reduction | 0 | GLO | kilogram |  | technosphere | no initial reduction (no NOx formed in the reducing environment of gasification) | NOx retained, by selective catalytic reduction
market for SOx retained, in hard coal flue gas desulfurisation | 0 | RER | kilogram |  | technosphere | no initial reduction (S is present as hydrogenS) | SOx retained, in hard coal flue gas desulfurisation
market for ammonia, anhydrous, liquid | 1.485e-06 | RER | kilogram |  | technosphere |  | ammonia, anhydrous, liquid
market for ammonia, anhydrous, liquid | 4.92e-08 | RER | kilogram |  | technosphere | general assumption | ammonia, anhydrous, liquid
market for calcium chloride | 3.735e-05 | RER | kilogram |  | technosphere |  | calcium chloride
market for cast iron | 6.975e-07 | GLO | kilogram |  | technosphere |  | cast iron
market for chemical, inorganic | 2.3962e-05 | GLO | kilogram |  | technosphere |  | chemical, inorganic
market for chemical, organic | 3.444e-05 | GLO | kilogram |  | technosphere | general assumption | chemical, organic
market for chlorine, liquid | 1.968e-06 | RER | kilogram |  | technosphere | general assumption | chlorine, liquid
market for copper, anode | 1.1438e-07 | GLO | kilogram |  | technosphere |  | copper, anode
market for hard coal | 0.14205 | Europe, without Russia and Turkey | kilogram |  | technosphere | 1/energy content from Dones et al. (2007) "Teil VI - Kohle - Data v2.0" p.112 | hard coal
market for lead | 9.225e-10 | GLO | kilogram |  | technosphere |  | lead
market for lubricating oil | 1.0125e-05 | RER | kilogram |  | technosphere |  | lubricating oil
market for lubricating oil | 1.968e-05 | RER | kilogram |  | technosphere | general assumption | lubricating oil
market for monoethanolamine | 1.9425e-06 | GLO | kilogram |  | technosphere |  | monoethanolamine
market for polyvinylfluoride | 2.61e-08 | GLO | kilogram |  | technosphere |  | polyvinylfluoride
market for sodium hydroxide, without water, in 50% solution state | 0.000216 | GLO | kilogram |  | technosphere |  | sodium hydroxide, without water, in 50% solution state
market for sodium hypochlorite, without water, in 15% solution state | 2.055e-05 | RER | kilogram |  | technosphere |  | sodium hypochlorite, without water, in 15% solution state
market for stone wool | 2.3925e-08 | GLO | kilogram |  | technosphere |  | stone wool
market for sulfuric acid | 9.9375e-05 | RER | kilogram |  | technosphere |  | sulfuric acid
market for transport, freight, lorry, unspecified | 0.0002715 | RER | ton kilometer |  | technosphere |  | transport, freight, lorry, unspecified
market for transport, freight, lorry, unspecified | 0.0189 | RER | ton kilometer |  | technosphere | avg. transport distance: 25 km | transport, freight, lorry, unspecified
market for water, decarbonised | 0.004722 | DE | kilogram |  | technosphere | general assumption | water, decarbonised
market for wood chips, wet, measured as dry mass | 0.34787 | Europe without Switzerland | kilogram |  | technosphere | conversion from cubic meter to kg based on ecoinvent 2.2 data | wood chips, wet, measured as dry mass
polyethylene production, low density, granulate | 2.2387e-09 | RER | kilogram |  | technosphere |  | polyethylene, low density, granulate
polypropylene production, granulate | 1.1213e-09 | RER | kilogram |  | technosphere |  | polypropylene, granulate
polystyrene production, high impact | 7.8375e-09 | RER | kilogram |  | technosphere |  | polystyrene, high impact
primary zinc production from concentrate | 2.9962e-09 | RoW | kilogram |  | technosphere |  | indium rich leaching residues, from zinc production
sodium chloride production, powder | 2.46e-05 | RER | kilogram |  | technosphere | general assumption | sodium chloride, powder
steel production, converter, low-alloyed | 3.3187e-07 | RER | kilogram |  | technosphere |  | steel, low-alloyed
steel production, converter, unalloyed | 1.2937e-06 | RER | kilogram |  | technosphere |  | steel, unalloyed
steel production, electric, chromium steel 18/8 | 2.7862e-08 | RER | kilogram |  | technosphere |  | steel, chromium steel 18/8
treatment of aluminium scrap, new, at refiner | -1.5675e-08 | RER | kilogram |  | technosphere |  | aluminium oxide, non-metallurgical
treatment of aluminium scrap, post-consumer, prepared for recycling, at refiner | -7.8375e-09 | RER | kilogram |  | technosphere |  | aluminium, cast alloy
treatment of average incineration residue, residual material landfill | -0.000525 | RoW | kilogram |  | technosphere |  | average incineration residue
treatment of hard coal ash, residual material landfill | -0.00057 | RoW | kilogram |  | technosphere |  | hard coal ash
treatment of hazardous waste, hazardous waste incineration | -6.7875e-07 | CH | kilogram |  | technosphere |  | hazardous waste, for incineration
treatment of inert waste, sanitary landfill | -5.85e-06 | CH | kilogram |  | technosphere |  | inert waste
treatment of municipal solid waste, incineration | -0.00043125 | CH | kilogram |  | technosphere |  | municipal solid waste
treatment of municipal solid waste, incineration | -1.968e-05 | CH | kilogram |  | technosphere | general assumption | municipal solid waste
treatment of residue from cooling tower, sanitary landfill | -1.875e-05 | CH | kilogram |  | technosphere | assumed to be the same as in the hard coal pulverised dataset | residue from cooling tower
treatment of scrap steel, inert material landfill | -5.5125e-05 | CH | kilogram |  | technosphere |  | scrap steel
treatment of spent solvent mixture, hazardous waste incineration | -2.31e-06 | CH | kilogram |  | technosphere |  | spent solvent mixture
treatment of waste emulsion paint, municipal incineration | -7.65e-07 | CH | kilogram |  | technosphere |  | waste emulsion paint
treatment of waste mineral oil, hazardous waste incineration | -2.265e-06 | CH | kilogram |  | technosphere |  | waste mineral oil
treatment of waste mineral oil, hazardous waste incineration | -1.968e-05 | CH | kilogram |  | technosphere | general assumption | waste mineral oil
treatment of waste plastic, mixture, municipal incineration | -3.285e-05 | CH | kilogram |  | technosphere |  | waste plastic, mixture
treatment of waste textile, soiled, municipal incineration | -5.4e-05 | CH | kilogram |  | technosphere |  | waste textile, soiled
treatment of waste wood, untreated, sanitary landfill | -7.35e-06 | CH | kilogram |  | technosphere |  | waste wood, untreated
treatment of wastewater, average, wastewater treatment | -4.722e-06 | CH | cubic meter |  | technosphere | general assumption | wastewater, average
treatment of wood ash mixture, pure, landfarming | -0.000816 | CH | kilogram |  | technosphere | 1% Asche (trockene Holzmasse, =189 kgJ); 25% d. Asche dieser Entsorgungsweg | wood ash mixture, pure
treatment of wood ash mixture, pure, municipal incineration | -0.000816 | CH | kilogram |  | technosphere | 1% Asche (trockene Holzmasse, =189 kgJ); 25% d. Asche dieser Entsorgungsweg | wood ash mixture, pure
treatment of wood ash mixture, pure, sanitary landfill | -0.001632 | CH | kilogram |  | technosphere | 1% Asche (trockene Holzmasse, =189 kgJ); 50% d. Asche dieser Entsorgungsweg | wood ash mixture, pure
wood combustion power plant 20 MW | 1.452e-10 | RER | unit |  | technosphere | CARMA | wood combustion power plant 20 MW
Activity | electricity production, at co-firing wood and coal power plant, 80-20
location | RER
production amount | 1
reference product | electricity, high voltage
source | Adataset aproximated by using 50% of theinputs and outputs of electricity production, at wood burning power plant and 50% of electricity production, at hard coal-fired IGCC power plant. Unreliable, uncertain.
type | process
unit | kilowatt hour
worksheet name | Carma CCS
Exchanges
name | amount | location | unit | categories | type | comment | reference product
Acetaldehyde | 5.856e-07 |  | kilogram | air::urban air close to ground | biosphere | extrapolation
Ammonia | 1.6704e-05 |  | kilogram | air::urban air close to ground | biosphere | extrapolation
Antimony ion | 1.035e-10 |  | kilogram | air::non-urban air or from high stacks | biosphere
Arsenic ion | 1.545e-09 |  | kilogram | air::non-urban air or from high stacks | biosphere
Arsenic ion | 9.6e-09 |  | kilogram | air::urban air close to ground | biosphere | extrapolation
Barium II | 6.825e-09 |  | kilogram | air::non-urban air or from high stacks | biosphere
Benzene | 2.58e-07 |  | kilogram | air::non-urban air or from high stacks | biosphere
Benzene | 8.736e-06 |  | kilogram | air::urban air close to ground | biosphere | extrapolation
Benzene, ethyl- | 2.88e-07 |  | kilogram | air::urban air close to ground | biosphere | extrapolation
Benzene, hexachloro- | 6.912e-14 |  | kilogram | air::urban air close to ground | biosphere | extrapolation
Benzo(a)pyrene | 2.4e-13 |  | kilogram | air::non-urban air or from high stacks | biosphere
Benzo(a)pyrene | 4.8e-09 |  | kilogram | air::urban air close to ground | biosphere | extrapolation
Boron | 1.4715e-07 |  | kilogram | air::non-urban air or from high stacks | biosphere
Bromine | 7.62e-08 |  | kilogram | air::non-urban air or from high stacks | biosphere
Bromine | 5.76e-07 |  | kilogram | air::urban air close to ground | biosphere | extrapolation
Butane | 2.265e-08 |  | kilogram | air::non-urban air or from high stacks | biosphere
Cadmium II | 6.9e-11 |  | kilogram | air::non-urban air or from high stacks | biosphere
Cadmium II | 6.72e-09 |  | kilogram | air::urban air close to ground | biosphere | extrapolation
Calcium | 5.616e-05 |  | kilogram | air::urban air close to ground | biosphere | extrapolation
Carbon dioxide, fossil | 0.13815 |  | kilogram | air::non-urban air or from high stacks | biosphere
Carbon dioxide, non-fossil | 1 |  | kilogram | air | biosphere | CARMA - carbon dioxide from wood
Carbon monoxide, fossil | 1.2375e-05 |  | kilogram | air::non-urban air or from high stacks | biosphere
Carbon monoxide, non-fossil | 6.72e-05 |  | kilogram | air::urban air close to ground | biosphere | measurements
Chlorine | 1.728e-06 |  | kilogram | air::urban air close to ground | biosphere | extrapolation
Chromium III | 7.86e-10 |  | kilogram | air::non-urban air or from high stacks | biosphere
Chromium III | 3.8016e-08 |  | kilogram | air::urban air close to ground | biosphere | extrapolation
Chromium VI | 9.705e-11 |  | kilogram | air::non-urban air or from high stacks | biosphere
Chromium VI | 3.84e-10 |  | kilogram | air::urban air close to ground | biosphere | range of data
Cobalt II | 3.9e-10 |  | kilogram | air::non-urban air or from high stacks | biosphere
Copper ion | 1.965e-09 |  | kilogram | air::non-urban air or from high stacks | biosphere
Copper ion | 2.112e-07 |  | kilogram | air::urban air close to ground | biosphere | extrapolation
Dinitrogen monoxide | 5.76e-06 |  | kilogram | air::non-urban air or from high stacks | biosphere
Dinitrogen monoxide | 2.208e-05 |  | kilogram | air::urban air close to ground | biosphere | extrapolation
Dioxins, measured as 2,3,7,8-tetrachlorodibenzo-p-dioxin | 8.385e-15 |  | kilogram | air::non-urban air or from high stacks | biosphere
Dioxins, measured as 2,3,7,8-tetrachlorodibenzo-p-dioxin | 2.976e-13 |  | kilogram | air::urban air close to ground | biosphere | extrapolation
Ethane | 4.905e-08 |  | kilogram | air::non-urban air or from high stacks | biosphere
Fluorine | 4.8e-07 |  | kilogram | air::urban air close to ground | biosphere | extrapolation
Formaldehyde | 6.945e-08 |  | kilogram | air::non-urban air or from high stacks | biosphere
Formaldehyde | 1.248e-06 |  | kilogram | air::urban air close to ground | biosphere | extrapolation
Heat, waste | 0.5265 |  | megajoule | air::non-urban air or from high stacks | biosphere
Heat, waste | 9.4752 |  | megajoule | air::urban air close to ground | biosphere | own estimation, based on uncertainty of upper heating value and electricity production
Hydrocarbons, aliphatic, alkanes, unspecified | 2.625e-07 |  | kilogram | air::non-urban air or from high stacks | biosphere
Hydrocarbons, aliphatic, alkanes, unspecified | 8.736e-06 |  | kilogram | air::urban air close to ground | biosphere | extrapolation
Hydrocarbons, aliphatic, unsaturated | 2.58e-07 |  | kilogram | air::non-urban air or from high stacks | biosphere
Hydrocarbons, aliphatic, unsaturated | 2.976e-05 |  | kilogram | air::urban air close to ground | biosphere | extrapolation
Hydrochloric acid | 2.49e-06 |  | kilogram | air::non-urban air or from high stacks | biosphere
Hydrogen fluoride | 1.56e-06 |  | kilogram | air::non-urban air or from high stacks | biosphere
Iodine | 2.835e-08 |  | kilogram | air::non-urban air or from high stacks | biosphere
Lead II | 6.615e-09 |  | kilogram | air::non-urban air or from high stacks | biosphere
Lead II | 2.3904e-07 |  | kilogram | air::urban air close to ground | biosphere | extrapolation
Lead-210 | 1.935e-06 |  | kilo Becquerel | air::non-urban air or from high stacks | biosphere
Magnesium | 3.4656e-06 |  | kilogram | air::urban air close to ground | biosphere | extrapolation
Manganese II | 1.461e-09 |  | kilogram | air::non-urban air or from high stacks | biosphere
Manganese II | 1.6416e-06 |  | kilogram | air::urban air close to ground | biosphere | extrapolation
Mercury II | 4.905e-09 |  | kilogram | air::non-urban air or from high stacks | biosphere
Mercury II | 2.88e-09 |  | kilogram | air::urban air close to ground | biosphere | extrapolation
Methane, fossil | 2.49e-06 |  | kilogram | air::non-urban air or from high stacks | biosphere
Methane, non-fossil | 4.1664e-06 |  | kilogram | air::urban air close to ground | biosphere | extrapolation
Molybdenum VI | 4.335e-10 |  | kilogram | air::non-urban air or from high stacks | biosphere
NMVOC, non-methane volatile organic compounds | 2.385e-06 |  | kilogram | air::non-urban air or from high stacks | biosphere
NMVOC, non-methane volatile organic compounds | 5.856e-06 |  | kilogram | air::urban air close to ground | biosphere | extrapolation
Nickel II | 2.985e-09 |  | kilogram | air::non-urban air or from high stacks | biosphere
Nickel II | 5.76e-08 |  | kilogram | air::urban air close to ground | biosphere | extrapolation
Nitrogen oxides | 2.565e-05 |  | kilogram | air::non-urban air or from high stacks | biosphere
Nitrogen oxides | 0.00067968 |  | kilogram | air::urban air close to ground | biosphere | CARMA
Occupation, industrial area | 1.5e-05 |  | square meter-year | natural resource::land | biosphere
Occupation, industrial area | 6.015e-06 |  | square meter-year | natural resource::land | biosphere
Occupation, traffic area, rail network | 1.5e-06 |  | square meter-year | natural resource::land | biosphere
Occupation, traffic area, road network | 3e-06 |  | square meter-year | natural resource::land | biosphere
PAH, polycyclic aromatic hydrocarbons | 1.1955e-09 |  | kilogram | air::non-urban air or from high stacks | biosphere
PAH, polycyclic aromatic hydrocarbons | 1.056e-07 |  | kilogram | air::urban air close to ground | biosphere | extrapolation
Particulate Matter, < 2.5 um | 2.5536e-05 |  | kilogram | air::urban air close to ground | biosphere | CARMA
Particulate Matter, > 10 um | 3.3984e-06 |  | kilogram | air::urban air close to ground | biosphere | CARMA
Particulate Matter, > 2.5 um and < 10um | 5.0976e-06 |  | kilogram | air::urban air close to ground | biosphere | CARMA
Pentane | 1.755e-07 |  | kilogram | air::non-urban air or from high stacks | biosphere
Phenol, pentachloro- | 7.776e-11 |  | kilogram | air::urban air close to ground | biosphere | extrapolation
Phosphorus | 2.88e-06 |  | kilogram | air::urban air close to ground | biosphere | extrapolation
Polonium-210 | 3.525e-06 |  | kilo Becquerel | air::non-urban air or from high stacks | biosphere
Potassium I | 0.00022464 |  | kilogram | air::urban air close to ground | biosphere | extrapolation
Potassium-40 | 2.535e-06 |  | kilo Becquerel | air::non-urban air or from high stacks | biosphere
Propane | 4.185e-08 |  | kilogram | air::non-urban air or from high stacks | biosphere
Propene | 1.92e-08 |  | kilogram | air::non-urban air or from high stacks | biosphere
Radium-226 | 4.965e-07 |  | kilo Becquerel | air::non-urban air or from high stacks | biosphere
Radium-228 | 2.535e-07 |  | kilo Becquerel | air::non-urban air or from high stacks | biosphere
Selenium IV | 6.525e-09 |  | kilogram | air::non-urban air or from high stacks | biosphere
Sodium | 1.248e-05 |  | kilogram | air::urban air close to ground | biosphere | extrapolation
Strontium | 8.55e-10 |  | kilogram | air::non-urban air or from high stacks | biosphere
Sulfur dioxide | 8.595e-06 |  | kilogram | air::non-urban air or from high stacks | biosphere
Sulfur dioxide | 9.5904e-05 |  | kilogram | air::urban air close to ground | biosphere | CARMA
Thorium-228 | 1.365e-07 |  | kilo Becquerel | air::non-urban air or from high stacks | biosphere
Thorium-232 | 2.145e-07 |  | kilo Becquerel | air::non-urban air or from high stacks | biosphere
Toluene | 1.305e-07 |  | kilogram | air::non-urban air or from high stacks | biosphere
Toluene | 2.88e-06 |  | kilogram | air::urban air close to ground | biosphere | extrapolation
Uranium-238 | 4.14e-07 |  | kilo Becquerel | air::non-urban air or from high stacks | biosphere
Vanadium V | 7.815e-10 |  | kilogram | air::non-urban air or from high stacks | biosphere
Xylene | 1.1025e-06 |  | kilogram | air::non-urban air or from high stacks | biosphere
Zinc II | 4.905e-09 |  | kilogram | air::non-urban air or from high stacks | biosphere
Zinc II | 2.88e-06 |  | kilogram | air::urban air close to ground | biosphere | extrapolation
m-Xylene | 1.152e-06 |  | kilogram | air::urban air close to ground | biosphere | extrapolation
electricity production, at co-firing wood and coal power plant, 80-20 | 1 | RER | kilowatt hour |  | production |  | electricity, high voltage
aluminium, ingot, primary, import from Rest of Europe | 3.135e-09 | IAI Area, EU27 & EFTA | kilogram |  | technosphere |  | aluminium, primary, ingot
hard coal IGCC power plant 450MW | 7.41e-13 | RER | unit |  | technosphere | n_plant = 1/(lifetime*annual fuel input) | hard coal IGCC power plant 450MW
heat production, heavy fuel oil, at industrial furnace 1MW | 0.000147 | Europe without Switzerland | megajoule |  | technosphere |  | heat, district or industrial, other than natural gas
lime production, milled, loose | 0.0024 | CH | kilogram |  | technosphere |  | lime
market for NOx retained, by selective catalytic reduction | 0 | GLO | kilogram |  | technosphere | no initial reduction (no NOx formed in the reducing environment of gasification) | NOx retained, by selective catalytic reduction
market for SOx retained, in hard coal flue gas desulfurisation | 0 | RER | kilogram |  | technosphere | no initial reduction (S is present as hydrogenS) | SOx retained, in hard coal flue gas desulfurisation
market for ammonia, anhydrous, liquid | 5.94e-07 | RER | kilogram |  | technosphere |  | ammonia, anhydrous, liquid
market for ammonia, anhydrous, liquid | 7.872e-08 | RER | kilogram |  | technosphere | general assumption | ammonia, anhydrous, liquid
market for calcium chloride | 1.494e-05 | RER | kilogram |  | technosphere |  | calcium chloride
market for cast iron | 2.79e-07 | GLO | kilogram |  | technosphere |  | cast iron
market for chemical, inorganic | 9.585e-06 | GLO | kilogram |  | technosphere |  | chemical, inorganic
market for chemical, organic | 5.5104e-05 | GLO | kilogram |  | technosphere | general assumption | chemical, organic
market for chlorine, liquid | 3.1488e-06 | RER | kilogram |  | technosphere | general assumption | chlorine, liquid
market for copper, anode | 4.575e-08 | GLO | kilogram |  | technosphere |  | copper, anode
market for hard coal | 0.056818 | Europe, without Russia and Turkey | kilogram |  | technosphere | 1/energy content from Dones et al. (2007) "Teil VI - Kohle - Data v2.0" p.112 | hard coal
market for lead | 3.69e-10 | GLO | kilogram |  | technosphere |  | lead
market for lubricating oil | 4.05e-06 | RER | kilogram |  | technosphere |  | lubricating oil
market for lubricating oil | 3.1488e-05 | RER | kilogram |  | technosphere | general assumption | lubricating oil
market for monoethanolamine | 7.77e-07 | GLO | kilogram |  | technosphere |  | monoethanolamine
market for polyvinylfluoride | 1.044e-08 | GLO | kilogram |  | technosphere |  | polyvinylfluoride
market for sodium hydroxide, without water, in 50% solution state | 8.64e-05 | GLO | kilogram |  | technosphere |  | sodium hydroxide, without water, in 50% solution state
market for sodium hypochlorite, without water, in 15% solution state | 8.22e-06 | RER | kilogram |  | technosphere |  | sodium hypochlorite, without water, in 15% solution state
market for stone wool | 9.57e-09 | GLO | kilogram |  | technosphere |  | stone wool
market for sulfuric acid | 3.975e-05 | RER | kilogram |  | technosphere |  | sulfuric acid
market for transport, freight, lorry, unspecified | 0.0001086 | RER | ton kilometer |  | technosphere |  | transport, freight, lorry, unspecified
market for transport, freight, lorry, unspecified | 0.03024 | RER | ton kilometer |  | technosphere | avg. transport distance: 25 km | transport, freight, lorry, unspecified
market for water, decarbonised | 0.0075552 | DE | kilogram |  | technosphere | general assumption | water, decarbonised
market for wood chips, wet, measured as dry mass | 0.55659 | Europe without Switzerland | kilogram |  | technosphere | conversion from cubic meter to kg based on ecoinvent 2.2 data | wood chips, wet, measured as dry mass
polyethylene production, low density, granulate | 8.955e-10 | RER | kilogram |  | technosphere |  | polyethylene, low density, granulate
polypropylene production, granulate | 4.485e-10 | RER | kilogram |  | technosphere |  | polypropylene, granulate
polystyrene production, high impact | 3.135e-09 | RER | kilogram |  | technosphere |  | polystyrene, high impact
primary zinc production from concentrate | 1.1985e-09 | RoW | kilogram |  | technosphere |  | indium rich leaching residues, from zinc production
sodium chloride production, powder | 3.936e-05 | RER | kilogram |  | technosphere | general assumption | sodium chloride, powder
steel production, converter, low-alloyed | 1.3275e-07 | RER | kilogram |  | technosphere |  | steel, low-alloyed
steel production, converter, unalloyed | 5.175e-07 | RER | kilogram |  | technosphere |  | steel, unalloyed
steel production, electric, chromium steel 18/8 | 1.1145e-08 | RER | kilogram |  | technosphere |  | steel, chromium steel 18/8
treatment of aluminium scrap, new, at refiner | -6.27e-09 | RER | kilogram |  | technosphere |  | aluminium oxide, non-metallurgical
treatment of aluminium scrap, post-consumer, prepared for recycling, at refiner | -3.135e-09 | RER | kilogram |  | technosphere |  | aluminium, cast alloy
treatment of average incineration residue, residual material landfill | -0.00021 | RoW | kilogram |  | technosphere |  | average incineration residue
treatment of hard coal ash, residual material landfill | -0.000228 | RoW | kilogram |  | technosphere |  | hard coal ash
treatment of hazardous waste, hazardous waste incineration | -2.715e-07 | CH | kilogram |  | technosphere |  | hazardous waste, for incineration
treatment of inert waste, sanitary landfill | -2.34e-06 | CH | kilogram |  | technosphere |  | inert waste
treatment of municipal solid waste, incineration | -0.0001725 | CH | kilogram |  | technosphere |  | municipal solid waste
treatment of municipal solid waste, incineration | -3.1488e-05 | CH | kilogram |  | technosphere | general assumption | municipal solid waste
treatment of residue from cooling tower, sanitary landfill | -7.5e-06 | CH | kilogram |  | technosphere | assumed to be the same as in the hard coal pulverised dataset | residue from cooling tower
treatment of scrap steel, inert material landfill | -2.205e-05 | CH | kilogram |  | technosphere |  | scrap steel
treatment of spent solvent mixture, hazardous waste incineration | -9.24e-07 | CH | kilogram |  | technosphere |  | spent solvent mixture
treatment of waste emulsion paint, municipal incineration | -3.06e-07 | CH | kilogram |  | technosphere |  | waste emulsion paint
treatment of waste mineral oil, hazardous waste incineration | -9.06e-07 | CH | kilogram |  | technosphere |  | waste mineral oil
treatment of waste mineral oil, hazardous waste incineration | -3.1488e-05 | CH | kilogram |  | technosphere | general assumption | waste mineral oil
treatment of waste plastic, mixture, municipal incineration | -1.314e-05 | CH | kilogram |  | technosphere |  | waste plastic, mixture
treatment of waste textile, soiled, municipal incineration | -2.16e-05 | CH | kilogram |  | technosphere |  | waste textile, soiled
treatment of waste wood, untreated, sanitary landfill | -2.94e-06 | CH | kilogram |  | technosphere |  | waste wood, untreated
treatment of wastewater, average, wastewater treatment | -7.5552e-06 | CH | cubic meter |  | technosphere | general assumption | wastewater, average
treatment of wood ash mixture, pure, landfarming | -0.0013056 | CH | kilogram |  | technosphere | 1% Asche (trockene Holzmasse, =189 kgJ); 25% d. Asche dieser Entsorgungsweg | wood ash mixture, pure
treatment of wood ash mixture, pure, municipal incineration | -0.0013056 | CH | kilogram |  | technosphere | 1% Asche (trockene Holzmasse, =189 kgJ); 25% d. Asche dieser Entsorgungsweg | wood ash mixture, pure
treatment of wood ash mixture, pure, sanitary landfill | -0.0026112 | CH | kilogram |  | technosphere | 1% Asche (trockene Holzmasse, =189 kgJ); 50% d. Asche dieser Entsorgungsweg | wood ash mixture, pure
wood combustion power plant 20 MW | 2.3232e-10 | RER | unit |  | technosphere | CARMA | wood combustion power plant 20 MW
Activity | electricity production, at co-generation hard coal-fired power plant, post, pipeline 200km, storage 1000m
comment | Grossly adapted from Volkart et al. 2013 to ecoinvent CHP datasets. 90% CO2 capture efficiency. Added 9% energy penalty based on Volkart et al. 2013.
location | RER
production amount | 1
reference product | electricity, high voltage
source | Adapted from ecoinvent CHP datasets. Added 9% energy penalty caused by CCS based on Volkart et al. 2013.
type | process
unit | kilowatt hour
worksheet name | Sheet1
Exchanges
name | amount | location | unit | categories | type | allocation | comment | reference product
Carbon dioxide, fossil | -0.94167 |  | kilogram | air | biosphere |  | This amount is here to partially cancel the fossil CO2 emissions.
electricity production, at co-generation hard coal-fired power plant, post, pipeline 200km, storage 1000m | 1 | RER | kilowatt hour |  | production | 100 |  | electricity, high voltage
carbon dioxide, captured from hard coal-fired power plant, oxy, pipeline 200km, storage 1000m | 0.94167 | RER | kilogram |  | technosphere |  |  | carbon dioxide, captured from hard coal-fired power plant, oxy, pipeline 200km, storage 1000m
heat and power co-generation, hard coal | 1.09 | DE | kilowatt hour |  | technosphere |  |  | electricity, high voltage
Activity | electricity production, at co-generation natural gas-fired power plant, post, pipeline 200km, storage 1000m
comment | Grossly adapted from Volkart et al. 2013 to ecoinvent CHP datasets. 90% CO2 capture efficiency. Added 8% energy penalty based on Volkart et al. 2013.
location | RER
production amount | 1
reference product | electricity, high voltage
type | process
unit | kilowatt hour
worksheet name | Sheet1
Exchanges
name | amount | location | unit | categories | type | allocation | comment | reference product
Carbon dioxide, fossil | -0.42819 |  | kilogram | air | biosphere |  | This amount is here to partially cancel the fossil CO2 emissions.
electricity production, at co-generation natural gas-fired power plant, post, pipeline 200km, storage 1000m | 1 | RER | kilowatt hour |  | production | 100 |  | electricity, high voltage
carbon dioxide, captured from natural gas, post, 200km pipeline, storage 1000m | 0.42819 | RER | kilogram |  | technosphere |  |  | carbon dioxide, captured from natural gas, post, 200km pipeline, storage 1000m
heat and power co-generation, natural gas, conventional power plant, 100MW electrical | 1.08 | DE | kilowatt hour |  | technosphere |  |  | electricity, high voltage
Activity | electricity production, at co-generation oil-fired power plant, post, pipeline 200km, storage 1000m
comment | Grossly adapted from Volkart et al. 2013 to ecoinvent CHP datasets. 90% CO2 capture efficiency. Added 9% energy penalty based on Volkart et al. 2013.
location | RER
production amount | 1
reference product | electricity, high voltage
type | process
unit | kilowatt hour
worksheet name | Sheet1
Exchanges
name | amount | location | unit | categories | type | allocation | comment | reference product
Carbon dioxide, fossil | -0.57269 |  | kilogram | air | biosphere |  | This amount is here to partially cancel the fossil CO2 emissions.
electricity production, at co-generation oil-fired power plant, post, pipeline 200km, storage 1000m | 1 | RER | kilowatt hour |  | production | 100 |  | electricity, high voltage
carbon dioxide, captured from hard coal-fired power plant, post, pipeline 200km, storage 1000m | 0.57269 | RER | kilogram |  | technosphere |  |  | carbon dioxide, captured from hard coal-fired power plant, post, pipeline 200km, storage 1000m
heat and power co-generation, oil | 1.09 | DE | kilowatt hour |  | technosphere |  |  | electricity, high voltage
Activity | electricity production, at co-generation wood-fired power plant, post, pipeline 200km, storage 1000m
comment | Grossly adapted from Volkart et al. 2013 to ecoinvent CHP datasets. 90% CO2 capture efficiency. Added 10% energy penalty based on Volkart et al. 2013.
location | RER
production amount | 1
reference product | electricity, high voltage
type | process
unit | kilowatt hour
worksheet name | Sheet1
Exchanges
name | amount | location | unit | categories | type | allocation | comment | reference product
Carbon dioxide, non-fossil | -1.5115 |  | kilogram | air | biosphere |  | This amount is here to partially cancel the non-fossil CO2 emissions.
electricity production, at co-generation wood-fired power plant, post, pipeline 200km, storage 1000m | 1 | RER | kilowatt hour |  | production | 100 |  | electricity, high voltage
carbon dioxide, captured at wood burning power plant 20 MW post, pipeline 200km, storage 1000m | 1.5115 | RER | kilogram |  | technosphere |  |  | carbon dioxide, captured at wood burning power plant 20 MW post, pipeline 200km, storage 1000m
heat and power co-generation, wood chips, 6667 kW | 1.1 | CH | kilowatt hour |  | technosphere |  |  | electricity, high voltage
Activity | electricity production, at hard coal-fired IGCC power plant
comment | Integrated Gasification Combined Cycle. 900 MWel. 7500 full load hours per year. 40 years lifetime. 48% net electrical efficiency.
location | RER
production amount | 1
reference product | electricity, high voltage
source | Kathrin Volkart, Christian Bauer, Céline Boulet, Life cycle assessment of carbon capture and storage in power generation and industry in Europe, International Journal of Greenhouse Gas Control, 2013, https://doi.org/10.1016/j.ijggc.2013.03.003.
type | process
unit | kilowatt hour
worksheet name | Carma CCS
Exchanges
name | amount | location | unit | categories | type | uncertainty type | loc | allocation | comment | negative | reference product | simapro name
Antimony ion | 5.175e-10 |  | kilogram | air::non-urban air or from high stacks | biosphere | 0 | 6.9e-11
Arsenic ion | 7.725e-09 |  | kilogram | air::non-urban air or from high stacks | biosphere | 0 | 1.03e-09
Barium II | 3.4125e-08 |  | kilogram | air::non-urban air or from high stacks | biosphere | 0 | 4.55e-09
Benzene | 1.29e-06 |  | kilogram | air::non-urban air or from high stacks | biosphere | 0 | 1.72e-07
Benzo(a)pyrene | 1.2e-12 |  | kilogram | air::non-urban air or from high stacks | biosphere | 0 | 1.6e-13
Boron | 7.3575e-07 |  | kilogram | air::non-urban air or from high stacks | biosphere | 0 | 9.81e-08
Bromine | 3.81e-07 |  | kilogram | air::non-urban air or from high stacks | biosphere | 0 | 5.08e-08
Butane | 1.1325e-07 |  | kilogram | air::non-urban air or from high stacks | biosphere | 0 | 1.51e-08
Cadmium II | 3.45e-10 |  | kilogram | air::non-urban air or from high stacks | biosphere | 0 | 4.6e-11
Carbon dioxide, fossil | 0.735 |  | kilogram | air::non-urban air or from high stacks | biosphere | 0 | -2.3849 | 0 | u2: 0; u4: reduced by a factor of 0.992
Carbon monoxide, fossil | 6.1875e-05 |  | kilogram | air::non-urban air or from high stacks | biosphere | 0 | 8.25e-06
Chromium III | 3.93e-09 |  | kilogram | air::non-urban air or from high stacks | biosphere | 0 | 5.24e-10
Chromium VI | 4.8525e-10 |  | kilogram | air::non-urban air or from high stacks | biosphere | 0 | 6.47e-11
Cobalt II | 1.95e-09 |  | kilogram | air::non-urban air or from high stacks | biosphere | 0 | 2.6e-10
Copper ion | 9.825e-09 |  | kilogram | air::non-urban air or from high stacks | biosphere | 0 | 1.31e-09
Dinitrogen monoxide | 2.88e-05 |  | kilogram | air::non-urban air or from high stacks | biosphere | 0 | 3.84e-06
Dioxins, measured as 2,3,7,8-tetrachlorodibenzo-p-dioxin | 4.1925e-14 |  | kilogram | air::non-urban air or from high stacks | biosphere | 0 | 5.59e-15
Ethane | 2.4525e-07 |  | kilogram | air::non-urban air or from high stacks | biosphere | 0 | 3.27e-08
Formaldehyde | 3.4725e-07 |  | kilogram | air::non-urban air or from high stacks | biosphere | 0 | 4.63e-08
Heat, waste | 2.6325 |  | megajoule | air::non-urban air or from high stacks | biosphere | 0 | 0.351
Hydrocarbons, aliphatic, alkanes, unspecified | 1.3125e-06 |  | kilogram | air::non-urban air or from high stacks | biosphere | 0 | 1.75e-07
Hydrocarbons, aliphatic, unsaturated | 1.29e-06 |  | kilogram | air::non-urban air or from high stacks | biosphere | 0 | 1.72e-07
Hydrochloric acid | 1.245e-05 |  | kilogram | air::non-urban air or from high stacks | biosphere | 0 | 1.66e-06
Hydrogen fluoride | 7.8e-06 |  | kilogram | air::non-urban air or from high stacks | biosphere | 0 | 1.04e-06
Iodine | 1.4175e-07 |  | kilogram | air::non-urban air or from high stacks | biosphere | 0 | 1.89e-08
Lead II | 3.3075e-08 |  | kilogram | air::non-urban air or from high stacks | biosphere | 0 | 4.41e-09
Lead-210 | 9.675e-06 |  | kilo Becquerel | air::non-urban air or from high stacks | biosphere | 0 | 1.29e-06
Manganese II | 7.305e-09 |  | kilogram | air::non-urban air or from high stacks | biosphere | 0 | 9.74e-10
Mercury II | 2.4525e-08 |  | kilogram | air::non-urban air or from high stacks | biosphere | 0 | 3.27e-09
Methane, fossil | 1.245e-05 |  | kilogram | air::non-urban air or from high stacks | biosphere | 0 | 1.66e-06
Molybdenum VI | 2.1675e-09 |  | kilogram | air::non-urban air or from high stacks | biosphere | 0 | 2.89e-10
NMVOC, non-methane volatile organic compounds | 1.1925e-05 |  | kilogram | air::non-urban air or from high stacks | biosphere | 0 | 1.59e-06
Nickel II | 1.4925e-08 |  | kilogram | air::non-urban air or from high stacks | biosphere | 0 | 1.99e-09
Nitrogen oxides | 0.00012825 |  | kilogram | air::non-urban air or from high stacks | biosphere | 0 | -10.9764 | 0 | u2: 0
Occupation, industrial area | 7.5e-05 |  | square meter-year | natural resource::land | biosphere | 0 | 1e-05
Occupation, industrial area | 3.0075e-05 |  | square meter-year | natural resource::land | biosphere | 0 | 4.01e-06
Occupation, traffic area, rail network | 7.5e-06 |  | square meter-year | natural resource::land | biosphere | 0 | 1e-06
Occupation, traffic area, road network | 1.5e-05 |  | square meter-year | natural resource::land | biosphere | 0 | 2e-06
PAH, polycyclic aromatic hydrocarbons | 5.9775e-09 |  | kilogram | air::non-urban air or from high stacks | biosphere | 0 | 7.97e-10
Pentane | 8.775e-07 |  | kilogram | air::non-urban air or from high stacks | biosphere | 0 | 1.17e-07
Polonium-210 | 1.7625e-05 |  | kilo Becquerel | air::non-urban air or from high stacks | biosphere | 0 | 2.35e-06
Potassium-40 | 1.2675e-05 |  | kilo Becquerel | air::non-urban air or from high stacks | biosphere | 0 | 1.69e-06
Propane | 2.0925e-07 |  | kilogram | air::non-urban air or from high stacks | biosphere | 0 | 2.79e-08
Propene | 9.6e-08 |  | kilogram | air::non-urban air or from high stacks | biosphere | 0 | 1.28e-08
Radium-226 | 2.4825e-06 |  | kilo Becquerel | air::non-urban air or from high stacks | biosphere | 0 | 3.31e-07
Radium-228 | 1.2675e-06 |  | kilo Becquerel | air::non-urban air or from high stacks | biosphere | 0 | 1.69e-07
Selenium IV | 3.2625e-08 |  | kilogram | air::non-urban air or from high stacks | biosphere | 0 | 4.35e-09
Strontium | 4.275e-09 |  | kilogram | air::non-urban air or from high stacks | biosphere | 0 | 5.7e-10
Sulfur dioxide | 4.2975e-05 |  | kilogram | air::non-urban air or from high stacks | biosphere | 0 | -12.0698 | 0 | u2: 0
Thorium-228 | 6.825e-07 |  | kilo Becquerel | air::non-urban air or from high stacks | biosphere | 0 | 9.1e-08
Thorium-232 | 1.0725e-06 |  | kilo Becquerel | air::non-urban air or from high stacks | biosphere | 0 | 1.43e-07
Toluene | 6.525e-07 |  | kilogram | air::non-urban air or from high stacks | biosphere | 0 | 8.7e-08
Uranium-238 | 2.07e-06 |  | kilo Becquerel | air::non-urban air or from high stacks | biosphere | 0 | 2.76e-07
Vanadium V | 3.9075e-09 |  | kilogram | air::non-urban air or from high stacks | biosphere | 0 | 5.21e-10
Xylene | 5.5125e-06 |  | kilogram | air::non-urban air or from high stacks | biosphere | 0 | 7.35e-07
Zinc II | 2.4525e-08 |  | kilogram | air::non-urban air or from high stacks | biosphere | 0 | 3.27e-09
electricity production, at hard coal-fired IGCC power plant | 1 | RER | kilowatt hour |  | production |  |  | 100 | u3: electricity, high voltage; u4: electricity production, at hard coal-fired power plant, IGCC U
aluminium, ingot, primary, import from Rest of Europe | 1.5675e-08 | IAI Area, EU27 & EFTA | kilogram |  | technosphere | 0 | 2.09e-09 |  | u3: aluminium, primary, ingot
hard coal IGCC power plant 450MW | 3.705e-12 | RER | unit |  | technosphere | 0 | 4.94e-13 |  | u1: n_plant = 1/(lifetime*annual fuel input); u3: hard coal IGCC power plant 450MW; u4: Hard coal IGCC power plant 450MW U
heat production, heavy fuel oil, at industrial furnace 1MW | 0.000735 | Europe without Switzerland | megajoule |  | technosphere | 0 | 9.8e-05 |  | u3: heat, district or industrial, other than natural gas
lime production, milled, loose | 0.012 | CH | kilogram |  | technosphere | 0 | 0.0016 |  | u3: lime
market for NOx retained, by selective catalytic reduction | 0 | GLO | kilogram |  | technosphere | 0 | 0 |  | u3: NOx retained, by selective catalytic reduction; u4: no initial reduction (no NOx formed in the reducing environment of gasification)
market for SOx retained, in hard coal flue gas desulfurisation | 0 | RER | kilogram |  | technosphere | 0 | 0 |  | u3: SOx retained, in hard coal flue gas desulfurisation; u4: no initial reduction (S is present as hydrogenS)
market for ammonia, anhydrous, liquid | 2.97e-06 | RER | kilogram |  | technosphere | 0 | 3.96e-07 |  | u3: ammonia, anhydrous, liquid
market for calcium chloride | 7.47e-05 | RER | kilogram |  | technosphere | 0 | 9.96e-06 |  | u3: calcium chloride
market for cast iron | 1.395e-06 | GLO | kilogram |  | technosphere | 0 | 1.86e-07 |  | u3: cast iron
market for chemical, inorganic | 4.7925e-05 | GLO | kilogram |  | technosphere | 0 | 6.39e-06 |  | u3: chemical, inorganic
market for copper, anode | 2.2875e-07 | GLO | kilogram |  | technosphere | 0 | 3.05e-08 |  | u3: copper, anode
market for hard coal | 0.28409 | Europe, without Russia and Turkey | kilogram |  | technosphere | 0 | 0.0379 |  | u1: 1/energy content from Dones et al. (2007) "Teil VI - Kohle - Data v2.0" p.112; u3: hard coal; u4: Hard coal mix, at regional storage/UCTE U
market for lead | 1.845e-09 | GLO | kilogram |  | technosphere | 0 | 2.46e-10 |  | u3: lead
market for lubricating oil | 2.025e-05 | RER | kilogram |  | technosphere | 0 | 2.7e-06 |  | u3: lubricating oil
market for monoethanolamine | 3.885e-06 | GLO | kilogram |  | technosphere | 0 | 5.18e-07 |  | u3: monoethanolamine
market for polyvinylfluoride | 5.22e-08 | GLO | kilogram |  | technosphere | 0 | 6.96e-09 |  | u3: polyvinylfluoride
market for sodium hydroxide, without water, in 50% solution state | 0.000432 | GLO | kilogram |  | technosphere | 0 | 5.76e-05 |  | u3: sodium hydroxide, without water, in 50% solution state
market for sodium hypochlorite, without water, in 15% solution state | 4.11e-05 | RER | kilogram |  | technosphere | 0 | 5.48e-06 |  | u3: sodium hypochlorite, without water, in 15% solution state
market for stone wool | 4.785e-08 | GLO | kilogram |  | technosphere | 0 | 6.38e-09 |  | u3: stone wool
market for sulfuric acid | 0.00019875 | RER | kilogram |  | technosphere | 0 | 2.65e-05 |  | u3: sulfuric acid
market for transport, freight, lorry, unspecified | 0.000543 | RER | ton kilometer |  | technosphere | 0 | 7.24e-05 |  | u3: transport, freight, lorry, unspecified
polyethylene production, low density, granulate | 4.4775e-09 | RER | kilogram |  | technosphere | 0 | 5.97e-10 |  | u3: polyethylene, low density, granulate
polypropylene production, granulate | 2.2425e-09 | RER | kilogram |  | technosphere | 0 | 2.99e-10 |  | u3: polypropylene, granulate
polystyrene production, high impact | 1.5675e-08 | RER | kilogram |  | technosphere | 0 | 2.09e-09 |  | u3: polystyrene, high impact
primary zinc production from concentrate | 5.9925e-09 | RoW | kilogram |  | technosphere | 0 | 7.99e-10 |  | u3: indium rich leaching residues, from zinc production
steel production, converter, low-alloyed | 6.6375e-07 | RER | kilogram |  | technosphere | 0 | 8.85e-08 |  | u3: steel, low-alloyed
steel production, converter, unalloyed | 2.5875e-06 | RER | kilogram |  | technosphere | 0 | 3.45e-07 |  | u3: steel, unalloyed
steel production, electric, chromium steel 18/8 | 5.5725e-08 | RER | kilogram |  | technosphere | 0 | 7.43e-09 |  | u3: steel, chromium steel 18/8
treatment of aluminium scrap, new, at refiner | -3.135e-08 | RER | kilogram |  | technosphere | 0 | 4.18e-09 |  | u3: aluminium oxide, non-metallurgical
treatment of aluminium scrap, post-consumer, prepared for recycling, at refiner | -1.5675e-08 | RER | kilogram |  | technosphere | 0 | 2.09e-09 |  | u3: aluminium, cast alloy
treatment of average incineration residue, residual material landfill | -0.00105 | RoW | kilogram |  | technosphere | 0 | 0.00014 |  | u3: average incineration residue
treatment of hard coal ash, residual material landfill | -0.00114 | RoW | kilogram |  | technosphere | 0 | 0.000152 |  | u3: hard coal ash
treatment of hazardous waste, hazardous waste incineration | -1.3575e-06 | CH | kilogram |  | technosphere | 0 | 1.81e-07 |  | u3: hazardous waste, for incineration
treatment of inert waste, sanitary landfill | -1.17e-05 | CH | kilogram |  | technosphere | 0 | 1.56e-06 |  | u3: inert waste
treatment of municipal solid waste, incineration | -0.0008625 | CH | kilogram |  | technosphere | 0 | 0.000115 |  | u3: municipal solid waste
treatment of residue from cooling tower, sanitary landfill | -3.75e-05 | CH | kilogram |  | technosphere | 0 | 5e-06 |  | u3: residue from cooling tower; u4: assumed to be the same as in the hard coal pulverised dataset
treatment of scrap steel, inert material landfill | -0.00011025 | CH | kilogram |  | technosphere | 0 | 1.47e-05 |  | u3: scrap steel
treatment of spent solvent mixture, hazardous waste incineration | -4.62e-06 | CH | kilogram |  | technosphere | 0 | 6.16e-07 |  | u3: spent solvent mixture
treatment of waste emulsion paint, municipal incineration | -1.53e-06 | CH | kilogram |  | technosphere | 0 | 2.04e-07 |  | u3: waste emulsion paint
treatment of waste mineral oil, hazardous waste incineration | -4.53e-06 | CH | kilogram |  | technosphere | 0 | 6.04e-07 |  | u3: waste mineral oil
treatment of waste plastic, mixture, municipal incineration | -6.57e-05 | CH | kilogram |  | technosphere | 0 | 8.76e-06 |  | u3: waste plastic, mixture
treatment of waste textile, soiled, municipal incineration | -0.000108 | CH | kilogram |  | technosphere | 0 | 1.44e-05 |  | u3: waste textile, soiled
treatment of waste wood, untreated, sanitary landfill | -1.47e-05 | CH | kilogram |  | technosphere | 0 | 1.96e-06 |  | u3: waste wood, untreated
Activity | electricity production, at hard coal-fired IGCC power plant, pre, pipeline 200km, storage 1000m
comment | Coal-fired, pre CCS, MEA, 90% CO2 capture efficiency. 576 MWel. 7500 full load hours per year. 40 years lifetime. 40% net electrical efficiency.
location | RER
production amount | 1
reference product | electricity, high voltage
source | Kathrin Volkart, Christian Bauer, Céline Boulet, Life cycle assessment of carbon capture and storage in power generation and industry in Europe, International Journal of Greenhouse Gas Control, 2013, https://doi.org/10.1016/j.ijggc.2013.03.003.
type | process
unit | kilowatt hour
worksheet name | Carma CCS
Exchanges
name | amount | location | unit | categories | type | uncertainty type | loc | allocation | comment | negative | reference product | simapro name
Antimony ion | 5.175e-10 |  | kilogram | air::non-urban air or from high stacks | biosphere | 0 | 6.9e-11
Arsenic ion | 7.725e-09 |  | kilogram | air::non-urban air or from high stacks | biosphere | 0 | 1.03e-09
Barium II | 3.4125e-08 |  | kilogram | air::non-urban air or from high stacks | biosphere | 0 | 4.55e-09
Benzene | 1.29e-06 |  | kilogram | air::non-urban air or from high stacks | biosphere | 0 | 1.72e-07
Benzo(a)pyrene | 1.2e-12 |  | kilogram | air::non-urban air or from high stacks | biosphere | 0 | 1.6e-13
Boron | 7.3575e-07 |  | kilogram | air::non-urban air or from high stacks | biosphere | 0 | 9.81e-08
Bromine | 3.81e-07 |  | kilogram | air::non-urban air or from high stacks | biosphere | 0 | 5.08e-08
Butane | 1.1325e-07 |  | kilogram | air::non-urban air or from high stacks | biosphere | 0 | 1.51e-08
Cadmium II | 3.45e-10 |  | kilogram | air::non-urban air or from high stacks | biosphere | 0 | 4.6e-11
Carbon dioxide, fossil | 0.0882 |  | kilogram | air::non-urban air or from high stacks | biosphere | 0 | -4.6875 | 0 | u2: 0; u4: 90% capture rate, reduced by a factor of 0.992
Carbon monoxide, fossil | 6.1875e-05 |  | kilogram | air::non-urban air or from high stacks | biosphere | 0 | 8.25e-06
Chromium III | 3.93e-09 |  | kilogram | air::non-urban air or from high stacks | biosphere | 0 | 5.24e-10
Chromium VI | 4.8525e-10 |  | kilogram | air::non-urban air or from high stacks | biosphere | 0 | 6.47e-11
Cobalt II | 1.95e-09 |  | kilogram | air::non-urban air or from high stacks | biosphere | 0 | 2.6e-10
Copper ion | 9.825e-09 |  | kilogram | air::non-urban air or from high stacks | biosphere | 0 | 1.31e-09
Dinitrogen monoxide | 2.88e-05 |  | kilogram | air::non-urban air or from high stacks | biosphere | 0 | 3.84e-06
Dioxins, measured as 2,3,7,8-tetrachlorodibenzo-p-dioxin | 4.1925e-14 |  | kilogram | air::non-urban air or from high stacks | biosphere | 0 | 5.59e-15
Ethane | 2.4525e-07 |  | kilogram | air::non-urban air or from high stacks | biosphere | 0 | 3.27e-08
Formaldehyde | 3.4725e-07 |  | kilogram | air::non-urban air or from high stacks | biosphere | 0 | 4.63e-08
Heat, waste | 2.6325 |  | megajoule | air::non-urban air or from high stacks | biosphere | 0 | 0.351
Hydrocarbons, aliphatic, alkanes, unspecified | 1.3125e-06 |  | kilogram | air::non-urban air or from high stacks | biosphere | 0 | 1.75e-07
Hydrocarbons, aliphatic, unsaturated | 1.29e-06 |  | kilogram | air::non-urban air or from high stacks | biosphere | 0 | 1.72e-07
Hydrochloric acid | 1.245e-05 |  | kilogram | air::non-urban air or from high stacks | biosphere | 0 | 1.66e-06
Hydrogen fluoride | 7.8e-06 |  | kilogram | air::non-urban air or from high stacks | biosphere | 0 | 1.04e-06
Iodine | 1.4175e-07 |  | kilogram | air::non-urban air or from high stacks | biosphere | 0 | 1.89e-08
Lead II | 3.3075e-08 |  | kilogram | air::non-urban air or from high stacks | biosphere | 0 | 4.41e-09
Lead-210 | 9.675e-06 |  | kilo Becquerel | air::non-urban air or from high stacks | biosphere | 0 | 1.29e-06
Manganese II | 7.305e-09 |  | kilogram | air::non-urban air or from high stacks | biosphere | 0 | 9.74e-10
Mercury II | 2.4525e-08 |  | kilogram | air::non-urban air or from high stacks | biosphere | 0 | 3.27e-09
Methane, fossil | 1.245e-05 |  | kilogram | air::non-urban air or from high stacks | biosphere | 0 | 1.66e-06
Molybdenum VI | 2.1675e-09 |  | kilogram | air::non-urban air or from high stacks | biosphere | 0 | 2.89e-10
NMVOC, non-methane volatile organic compounds | 1.1925e-05 |  | kilogram | air::non-urban air or from high stacks | biosphere | 0 | 1.59e-06
Nickel II | 1.4925e-08 |  | kilogram | air::non-urban air or from high stacks | biosphere | 0 | 1.99e-09
Nitrogen oxides | 9.6e-05 |  | kilogram | air::non-urban air or from high stacks | biosphere | 0 | -11.2661 | 0 | u2: 0; u4: additional reduction: 25% (no retention; less gas burned)
Occupation, industrial area | 7.5e-05 |  | square meter-year | natural resource::land | biosphere | 0 | 1e-05
Occupation, industrial area | 3.0075e-05 |  | square meter-year | natural resource::land | biosphere | 0 | 4.01e-06
Occupation, traffic area, rail network | 7.5e-06 |  | square meter-year | natural resource::land | biosphere | 0 | 1e-06
Occupation, traffic area, road network | 1.5e-05 |  | square meter-year | natural resource::land | biosphere | 0 | 2e-06
PAH, polycyclic aromatic hydrocarbons | 5.9775e-09 |  | kilogram | air::non-urban air or from high stacks | biosphere | 0 | 7.97e-10
Particulate Matter, < 2.5 um | 0 |  | kilogram | air | biosphere | 0 | 0 |  | u4: additional reduction: 0%
Particulate Matter, > 10 um | 0 |  | kilogram | air | biosphere | 0 | 0 |  | u4: additional reduction: 0%
Particulate Matter, > 2.5 um and < 10um | 0 |  | kilogram | air | biosphere | 0 | 0 |  | u4: additional reduction: 0%
Pentane | 8.775e-07 |  | kilogram | air::non-urban air or from high stacks | biosphere | 0 | 1.17e-07
Polonium-210 | 1.7625e-05 |  | kilo Becquerel | air::non-urban air or from high stacks | biosphere | 0 | 2.35e-06
Potassium-40 | 1.2675e-05 |  | kilo Becquerel | air::non-urban air or from high stacks | biosphere | 0 | 1.69e-06
Propane | 2.0925e-07 |  | kilogram | air::non-urban air or from high stacks | biosphere | 0 | 2.79e-08
Propene | 9.6e-08 |  | kilogram | air::non-urban air or from high stacks | biosphere | 0 | 1.28e-08
Radium-226 | 2.4825e-06 |  | kilo Becquerel | air::non-urban air or from high stacks | biosphere | 0 | 3.31e-07
Radium-228 | 1.2675e-06 |  | kilo Becquerel | air::non-urban air or from high stacks | biosphere | 0 | 1.69e-07
Selenium IV | 3.2625e-08 |  | kilogram | air::non-urban air or from high stacks | biosphere | 0 | 4.35e-09
Strontium | 4.275e-09 |  | kilogram | air::non-urban air or from high stacks | biosphere | 0 | 5.7e-10
Sulfur dioxide | 3.8625e-05 |  | kilogram | air::non-urban air or from high stacks | biosphere | 0 | -12.1765 | 0 | u2: 0; u4: additional reduction: 10%
Thorium-228 | 6.825e-07 |  | kilo Becquerel | air::non-urban air or from high stacks | biosphere | 0 | 9.1e-08
Thorium-232 | 1.0725e-06 |  | kilo Becquerel | air::non-urban air or from high stacks | biosphere | 0 | 1.43e-07
Toluene | 6.525e-07 |  | kilogram | air::non-urban air or from high stacks | biosphere | 0 | 8.7e-08
Uranium-238 | 2.07e-06 |  | kilo Becquerel | air::non-urban air or from high stacks | biosphere | 0 | 2.76e-07
Vanadium V | 3.9075e-09 |  | kilogram | air::non-urban air or from high stacks | biosphere | 0 | 5.21e-10
Xylene | 5.5125e-06 |  | kilogram | air::non-urban air or from high stacks | biosphere | 0 | 7.35e-07
Zinc II | 2.4525e-08 |  | kilogram | air::non-urban air or from high stacks | biosphere | 0 | 3.27e-09
electricity production, at hard coal-fired IGCC power plant, pre, pipeline 200km, storage 1000m | 1 | RER | kilowatt hour |  | production |  |  | 100 | u3: electricity, high voltage; u4: electricity production, at hard coal-fired power plant, pre, pipeline 200km, storage 1000m U
aluminium, ingot, primary, import from Rest of Europe | 1.5675e-08 | IAI Area, EU27 & EFTA | kilogram |  | technosphere | 0 | 2.09e-09 |  | u3: aluminium, primary, ingot
carbon dioxide, captured from hard coal-fired power plant, pre, pipeline 200km, storage 1000m | 0.7938 | RER | kilogram |  | technosphere | 0 | 0.0829 |  | u1: 90% capture rate; u3: carbon dioxide, captured from hard coal-fired power plant, pre, pipeline 200km, storage 1000m; u4: carbon dioxide, captured from hard coal-fired power plant, pre, pipeline 200km, storage 1000m U
hard coal IGCC power plant 450MW | 3.705e-12 | RER | unit |  | technosphere | 0 | 4.94e-13 |  | u1: n_plant = 1/(lifetime*annual fuel input); u3: hard coal IGCC power plant 450MW; u4: Hard coal IGCC power plant 450MW U
heat production, heavy fuel oil, at industrial furnace 1MW | 0.000735 | Europe without Switzerland | megajoule |  | technosphere | 0 | 9.8e-05 |  | u3: heat, district or industrial, other than natural gas
lime production, milled, loose | 0.012 | CH | kilogram |  | technosphere | 0 | 0.0016 |  | u3: lime
market for NOx retained, by selective catalytic reduction | 0 | GLO | kilogram |  | technosphere | 0 | 0 |  | u3: NOx retained, by selective catalytic reduction; u4: no initial reduction (no NOx formed in the reducing environment of gasification); additional reduction: 25% (no retention; less gas burned)
market for SOx retained, in hard coal flue gas desulfurisation | 4.2975e-06 | RER | kilogram |  | technosphere | 0 | 5.73e-07 |  | u3: SOx retained, in hard coal flue gas desulfurisation; u4: no initial reduction (S is present as hydrogenS); additional reduction: 10%
market for ammonia, anhydrous, liquid | 2.97e-06 | RER | kilogram |  | technosphere | 0 | 3.96e-07 |  | u3: ammonia, anhydrous, liquid
market for calcium chloride | 7.47e-05 | RER | kilogram |  | technosphere | 0 | 9.96e-06 |  | u3: calcium chloride
market for cast iron | 1.395e-06 | GLO | kilogram |  | technosphere | 0 | 1.86e-07 |  | u3: cast iron
market for chemical, inorganic | 4.7925e-05 | GLO | kilogram |  | technosphere | 0 | 6.39e-06 |  | u3: chemical, inorganic
market for copper, anode | 2.2875e-07 | GLO | kilogram |  | technosphere | 0 | 3.05e-08 |  | u3: copper, anode
market for hard coal | 0.34091 | Europe, without Russia and Turkey | kilogram |  | technosphere | 0 | 0.0379 |  | u1: 1/energy content from Dones et al. (2007) "Teil VI - Kohle - Data v2.0" p.112; u3: hard coal; u4: Hard coal mix, at regional storage/UCTE U
market for lead | 1.845e-09 | GLO | kilogram |  | technosphere | 0 | 2.46e-10 |  | u3: lead
market for lubricating oil | 2.025e-05 | RER | kilogram |  | technosphere | 0 | 2.7e-06 |  | u3: lubricating oil
market for monoethanolamine | 3.885e-06 | GLO | kilogram |  | technosphere | 0 | 5.18e-07 |  | u3: monoethanolamine
market for polyvinylfluoride | 5.22e-08 | GLO | kilogram |  | technosphere | 0 | 6.96e-09 |  | u3: polyvinylfluoride
market for sodium hydroxide, without water, in 50% solution state | 0.000432 | GLO | kilogram |  | technosphere | 0 | 5.76e-05 |  | u3: sodium hydroxide, without water, in 50% solution state
market for sodium hypochlorite, without water, in 15% solution state | 4.11e-05 | RER | kilogram |  | technosphere | 0 | 5.48e-06 |  | u3: sodium hypochlorite, without water, in 15% solution state
market for stone wool | 4.785e-08 | GLO | kilogram |  | technosphere | 0 | 6.38e-09 |  | u3: stone wool
market for sulfuric acid | 0.00019875 | RER | kilogram |  | technosphere | 0 | 2.65e-05 |  | u3: sulfuric acid
market for transport, freight, lorry, unspecified | 0.000543 | RER | ton kilometer |  | technosphere | 0 | 7.24e-05 |  | u3: transport, freight, lorry, unspecified
polyethylene production, low density, granulate | 4.4775e-09 | RER | kilogram |  | technosphere | 0 | 5.97e-10 |  | u3: polyethylene, low density, granulate
polypropylene production, granulate | 2.2425e-09 | RER | kilogram |  | technosphere | 0 | 2.99e-10 |  | u3: polypropylene, granulate
polystyrene production, high impact | 1.5675e-08 | RER | kilogram |  | technosphere | 0 | 2.09e-09 |  | u3: polystyrene, high impact
primary zinc production from concentrate | 5.9925e-09 | RoW | kilogram |  | technosphere | 0 | 7.99e-10 |  | u3: indium rich leaching residues, from zinc production
steel production, converter, low-alloyed | 6.6375e-07 | RER | kilogram |  | technosphere | 0 | 8.85e-08 |  | u3: steel, low-alloyed
steel production, converter, unalloyed | 2.5875e-06 | RER | kilogram |  | technosphere | 0 | 3.45e-07 |  | u3: steel, unalloyed
steel production, electric, chromium steel 18/8 | 5.5725e-08 | RER | kilogram |  | technosphere | 0 | 7.43e-09 |  | u3: steel, chromium steel 18/8
treatment of aluminium scrap, new, at refiner | -3.135e-08 | RER | kilogram |  | technosphere | 0 | 4.18e-09 |  | u3: aluminium oxide, non-metallurgical
treatment of aluminium scrap, post-consumer, prepared for recycling, at refiner | -1.5675e-08 | RER | kilogram |  | technosphere | 0 | 2.09e-09 |  | u3: aluminium, cast alloy
treatment of average incineration residue, residual material landfill | -0.00105 | RoW | kilogram |  | technosphere | 0 | 0.00014 |  | u3: average incineration residue
treatment of hard coal ash, residual material landfill | -0.00114 | RoW | kilogram |  | technosphere | 0 | 0.000152 |  | u3: hard coal ash
treatment of hazardous waste, hazardous waste incineration | -1.3575e-06 | CH | kilogram |  | technosphere | 0 | 1.81e-07 |  | u3: hazardous waste, for incineration
treatment of inert waste, sanitary landfill | -1.17e-05 | CH | kilogram |  | technosphere | 0 | 1.56e-06 |  | u3: inert waste
treatment of municipal solid waste, incineration | -0.0008625 | CH | kilogram |  | technosphere | 0 | 0.000115 |  | u3: municipal solid waste
treatment of residue from cooling tower, sanitary landfill | -3.75e-05 | CH | kilogram |  | technosphere | 0 | 5e-06 |  | u3: residue from cooling tower; u4: assumed to be the same as in the hard coal pulverised dataset
treatment of scrap steel, inert material landfill | -0.00011025 | CH | kilogram |  | technosphere | 0 | 1.47e-05 |  | u3: scrap steel
treatment of spent solvent mixture, hazardous waste incineration | -4.62e-06 | CH | kilogram |  | technosphere | 0 | 6.16e-07 |  | u3: spent solvent mixture
treatment of waste emulsion paint, municipal incineration | -1.53e-06 | CH | kilogram |  | technosphere | 0 | 2.04e-07 |  | u3: waste emulsion paint
treatment of waste mineral oil, hazardous waste incineration | -4.53e-06 | CH | kilogram |  | technosphere | 0 | 6.04e-07 |  | u3: waste mineral oil
treatment of waste plastic, mixture, municipal incineration | -6.57e-05 | CH | kilogram |  | technosphere | 0 | 8.76e-06 |  | u3: waste plastic, mixture
treatment of waste textile, soiled, municipal incineration | -0.000108 | CH | kilogram |  | technosphere | 0 | 1.44e-05 |  | u3: waste textile, soiled
treatment of waste wood, untreated, sanitary landfill | -1.47e-05 | CH | kilogram |  | technosphere | 0 | 1.96e-06 |  | u3: waste wood, untreated
Activity | electricity production, at hard coal-fired power plant, oxy, pipeline 200km, storage 1000m
comment | Coal-fired, oxy CCS, Cryogenic ASU, 95% CO2 capture efficiency. 592 MWel. 7500 full load hours per year. 40 years lifetime. 37% net electrical efficiency.
location | RER
production amount | 1
reference product | electricity, high voltage
source | Kathrin Volkart, Christian Bauer, Céline Boulet, Life cycle assessment of carbon capture and storage in power generation and industry in Europe, International Journal of Greenhouse Gas Control, 2013, https://doi.org/10.1016/j.ijggc.2013.03.003.
type | process
unit | kilowatt hour
worksheet name | Carma CCS
Exchanges
name | amount | location | unit | categories | type | uncertainty type | loc | allocation | u1: negative; u2: reference product; u3: simapro name
Antimony ion | 6.7729e-10 |  | kilogram | air::non-urban air or from high stacks | biosphere | 0 | -23.1709 | 0.8348 | u1: 0; u3: (5,1,1,1,1,5); calculated from trace element balance, input uncertain
Arsenic ion | 1.0101e-08 |  | kilogram | air::non-urban air or from high stacks | biosphere | 0 | -20.4686 | 0.8348 | u1: 0; u3: (5,1,1,1,1,5); calculated from trace element balance, input uncertain
Barium II | 4.4709e-08 |  | kilogram | air::non-urban air or from high stacks | biosphere | 0 | -18.981 | 0.8348 | u1: 0; u3: (5,1,1,1,1,5); calculated from trace element balance, input uncertain
Benzene | 1.6991e-06 |  | kilogram | air::non-urban air or from high stacks | biosphere | 0 | -15.3434 | 0.25039 | u1: 0; u3: (3,5,3,2,1,5); based on available literature
Benzo(a)pyrene | 1.566e-12 |  | kilogram | air::non-urban air or from high stacks | biosphere | 0 | -29.2405 | 0.25039 | u1: 0; u3: (3,5,3,2,1,5); based on available literature
Boron | 9.6309e-07 |  | kilogram | air::non-urban air or from high stacks | biosphere | 0 | -15.9111 | 0.8348 | u1: 0; u3: (5,1,1,1,1,5); calculated from trace element balance, input uncertain
Bromine | 4.9799e-07 |  | kilogram | air::non-urban air or from high stacks | biosphere | 0 | -16.5707 | 0.41209 | u1: 0; u3: (5,1,1,1,1,5); calculated from trace element balance, input uncertain
Butane | 1.4877e-07 |  | kilogram | air::non-urban air or from high stacks | biosphere | 0 | -17.7788 | 0.25039 | u1: 0; u3: (3,5,3,2,1,5); based on available literature
Cadmium II | 4.5101e-10 |  | kilogram | air::non-urban air or from high stacks | biosphere | 0 | -23.5775 | 0.8348 | u1: 0; u3: (5,1,1,1,1,5); calculated from trace element balance, input uncertain
Carbon dioxide, fossil | 0.047676 |  | kilogram | air::non-urban air or from high stacks | biosphere | 0 | -5.3795 | 0.05218 | u1: 0; u3: 95% capture rate
Carbon monoxide, fossil | 6.264e-05 |  | kilogram | air::non-urban air or from high stacks | biosphere | 0 | -11.7361 | 0.81364 | u1: 0; u3: (3,4,3,2,1,5); based on available literature
Chromium III | 5.1365e-09 |  | kilogram | air::non-urban air or from high stacks | biosphere | 0 | -21.1449 | 0.8348 | u1: 0; u3: (5,1,1,1,1,5); calculated from trace element balance, input uncertain
Chromium VI | 6.3501e-10 |  | kilogram | air::non-urban air or from high stacks | biosphere | 0 | -23.2353 | 0.69315 | u1: 0; u3: based on range of data
Cobalt II | 2.5526e-09 |  | kilogram | air::non-urban air or from high stacks | biosphere | 0 | -21.8441 | 0.8348 | u1: 0; u3: (5,1,1,1,1,5); calculated from trace element balance, input uncertain
Copper ion | 1.292e-08 |  | kilogram | air::non-urban air or from high stacks | biosphere | 0 | -20.2225 | 0.8348 | u1: 0; u3: (5,1,1,1,1,5); calculated from trace element balance, input uncertain
Dinitrogen monoxide | 3.1085e-05 |  | kilogram | air::non-urban air or from high stacks | biosphere | 0 | -12.4367 | 0.23812 | u1: 0; u3: (3,4,3,2,1,5); based on available literature
Dioxins, measured as 2,3,7,8-tetrachlorodibenzo-p-dioxin | 5.481e-14 |  | kilogram | air::non-urban air or from high stacks | biosphere | 0 | -32.5929 | 0.56892 | u1: 0; u3: (3,5,3,2,1,5); based on available literature
Ethane | 3.2103e-07 |  | kilogram | air::non-urban air or from high stacks | biosphere | 0 | -17.0097 | 0.25039 | u1: 0; u3: (3,5,3,2,1,5); based on available literature
Formaldehyde | 4.5414e-07 |  | kilogram | air::non-urban air or from high stacks | biosphere | 0 | -16.6628 | 0.25039 | u1: 0; u3: (3,5,3,2,1,5); based on available literature
Heat, waste | 4.283 |  | megajoule | air::non-urban air or from high stacks | biosphere | 0 | -0.60331 | 0.033829 | u1: 0; u3: (2,1,1,1,1,1); calculated from energy balance
Heat, waste | 1.1275 |  | megajoule | water::surface water | biosphere | 0 | -1.9379 | 0.033829 | u1: 0; u3: (2,1,1,1,1,1); calculated from energy balance
Hydrocarbons, aliphatic, alkanes, unspecified | 1.7148e-06 |  | kilogram | air::non-urban air or from high stacks | biosphere | 0 | -15.3342 | 0.25039 | u1: 0; u3: (3,5,3,2,1,5); based on available literature
Hydrocarbons, aliphatic, unsaturated | 1.6913e-06 |  | kilogram | air::non-urban air or from high stacks | biosphere | 0 | -15.348 | 0.25039 | u1: 0; u3: (3,5,3,2,1,5); based on available literature
Hydrochloric acid | 1.6286e-05 |  | kilogram | air::non-urban air or from high stacks | biosphere | 0 | -13.0831 | 0.41209 | u1: 0; u3: (5,1,1,1,1,5); calculated from trace element balance, input uncertain
Hydrogen fluoride | 1.0179e-05 |  | kilogram | air::non-urban air or from high stacks | biosphere | 0 | -13.5531 | 0.41209 | u1: 0; u3: (5,1,1,1,1,5); calculated from trace element balance, input uncertain
Iodine | 1.8557e-07 |  | kilogram | air::non-urban air or from high stacks | biosphere | 0 | -17.5578 | 0.41209 | u1: 0; u3: (5,1,1,1,1,5); calculated from trace element balance, input uncertain
Lead II | 4.33e-08 |  | kilogram | air::non-urban air or from high stacks | biosphere | 0 | -19.0131 | 0.8348 | u1: 0; u3: (5,1,1,1,1,5); calculated from trace element balance, input uncertain
Lead-210 | 1.2606e-05 |  | kilo Becquerel | air::non-urban air or from high stacks | biosphere | 0 | -13.3393 | 0.59239 | u1: 0; u3: (5,1,1,1,1,5); calculated from trace element balance, input uncertain
Manganese II | 9.5526e-09 |  | kilogram | air::non-urban air or from high stacks | biosphere | 0 | -20.5244 | 0.8348 | u1: 0; u3: (5,1,1,1,1,5); calculated from trace element balance, input uncertain
Mercury II | 3.2103e-08 |  | kilogram | air::non-urban air or from high stacks | biosphere | 0 | -19.3123 | 0.8348 | u1: 0; u3: (5,1,1,1,1,5); calculated from trace element balance, input uncertain
Methane, fossil | 7.83e-06 |  | kilogram | air::non-urban air or from high stacks | biosphere | 0 | -13.8155 | 0.23812 | u1: 0; u3: (3,4,3,2,1,5); based on available literature
Molybdenum VI | 2.8345e-09 |  | kilogram | air::non-urban air or from high stacks | biosphere | 0 | -21.7394 | 0.8348 | u1: 0; u3: (5,1,1,1,1,5); calculated from trace element balance, input uncertain
Nickel II | 1.9497e-08 |  | kilogram | air::non-urban air or from high stacks | biosphere | 0 | -19.811 | 0.8348 | u1: 0; u3: (5,1,1,1,1,5); calculated from trace element balance, input uncertain
Nitrogen oxides | 6.0683e-05 |  | kilogram | air::non-urban air or from high stacks | biosphere | 0 | -11.7678 | 0.20936 | u1: 0; u3: additional reduction: 50%
PAH, polycyclic aromatic hydrocarbons | 7.83e-09 |  | kilogram | air::non-urban air or from high stacks | biosphere | 0 | -20.7233 | 0.56892 | u1: 0; u3: (3,5,3,2,1,5); based on available literature
Particulate Matter, < 2.5 um | 1.7618e-07 |  | kilogram | air::non-urban air or from high stacks | biosphere | 0 | -17.6098 | 0.59239 | u1: 0; u3: additional reduction: 50%
Particulate Matter, > 10 um | 1.0336e-08 |  | kilogram | air::non-urban air or from high stacks | biosphere | 0 | -20.4456 | 0.30216 | u1: 0; u3: additional reduction: 50%
Particulate Matter, > 2.5 um and < 10um | 2.0749e-08 |  | kilogram | air::non-urban air or from high stacks | biosphere | 0 | -19.7487 | 0.41209 | u1: 0; u3: additional reduction: 50%
Pentane | 1.151e-06 |  | kilogram | air::non-urban air or from high stacks | biosphere | 0 | -15.7328 | 0.25039 | u1: 0; u3: (3,5,3,2,1,5); based on available literature
Polonium-210 | 2.3098e-05 |  | kilo Becquerel | air::non-urban air or from high stacks | biosphere | 0 | -12.7337 | 0.59239 | u1: 0; u3: (5,1,1,1,1,5); calculated from trace element balance, input uncertain
Potassium-40 | 1.66e-05 |  | kilo Becquerel | air::non-urban air or from high stacks | biosphere | 0 | -13.0641 | 0.59239 | u1: 0; u3: (5,1,1,1,1,5); calculated from trace element balance, input uncertain
Propane | 2.7405e-07 |  | kilogram | air::non-urban air or from high stacks | biosphere | 0 | -17.1679 | 0.25039 | u1: 0; u3: (3,5,3,2,1,5); based on available literature
Propene | 1.2528e-07 |  | kilogram | air::non-urban air or from high stacks | biosphere | 0 | -17.9507 | 0.25039 | u1: 0; u3: (3,5,3,2,1,5); based on available literature
Radium-226 | 3.2573e-06 |  | kilo Becquerel | air::non-urban air or from high stacks | biosphere | 0 | -14.6926 | 0.59239 | u1: 0; u3: (5,1,1,1,1,5); calculated from trace element balance, input uncertain
Radium-228 | 1.66e-06 |  | kilo Becquerel | air::non-urban air or from high stacks | biosphere | 0 | -15.3667 | 0.59239 | u1: 0; u3: (5,1,1,1,1,5); calculated from trace element balance, input uncertain
Radon-220 | 0.0021376 |  | kilo Becquerel | air::non-urban air or from high stacks | biosphere | 0 | -8.206 | 0.59239 | u1: 0; u3: (5,1,1,1,1,5); calculated from trace element balance, input uncertain
Radon-222 | 0.0037975 |  | kilo Becquerel | air::non-urban air or from high stacks | biosphere | 0 | -7.6314 | 0.59239 | u1: 0; u3: (5,1,1,1,1,5); calculated from trace element balance, input uncertain
Selenium IV | 4.2674e-08 |  | kilogram | air::non-urban air or from high stacks | biosphere | 0 | -19.0277 | 0.8348 | u1: 0; u3: (5,1,1,1,1,5); calculated from trace element balance, input uncertain
Strontium | 5.5906e-09 |  | kilogram | air::non-urban air or from high stacks | biosphere | 0 | -21.0601 | 0.8348 | u1: 0; u3: (5,1,1,1,1,5); calculated from trace element balance, input uncertain
Sulfur dioxide | 4.2595e-05 |  | kilogram | air::non-urban air or from high stacks | biosphere | 0 | -12.1217 | 0.05218 | u1: 0; u3: additional reduction: 25%
Thorium-228 | 8.9262e-07 |  | kilo Becquerel | air::non-urban air or from high stacks | biosphere | 0 | -15.9871 | 0.59239 | u1: 0; u3: (5,1,1,1,1,5); calculated from trace element balance, input uncertain
Thorium-232 | 1.4016e-06 |  | kilo Becquerel | air::non-urban air or from high stacks | biosphere | 0 | -15.5359 | 0.59239 | u1: 0; u3: (5,1,1,1,1,5); calculated from trace element balance, input uncertain
Toluene | 8.5347e-07 |  | kilogram | air::non-urban air or from high stacks | biosphere | 0 | -16.0319 | 0.25039 | u1: 0; u3: (3,5,3,2,1,5); based on available literature
Uranium-238 | 2.717e-06 |  | kilo Becquerel | air::non-urban air or from high stacks | biosphere | 0 | -14.8739 | 0.59239 | u1: 0; u3: (5,1,1,1,1,5); calculated from trace element balance, input uncertain
Vanadium V | 5.113e-09 |  | kilogram | air::non-urban air or from high stacks | biosphere | 0 | -21.1494 | 0.8348 | u1: 0; u3: (5,1,1,1,1,5); calculated from trace element balance, input uncertain
Water, cooling, unspecified natural origin | 0.027405 |  | cubic meter | natural resource::in water | biosphere | 0 | -5.655 | 0.16824 | u1: 0; u3: (4,5,3,2,1,5); estimate based on literature
Xylene | 7.2193e-06 |  | kilogram | air::non-urban air or from high stacks | biosphere | 0 | -13.8967 | 0.25039 | u1: 0; u3: (3,5,3,2,1,5); based on available literature
Zinc II | 3.2181e-08 |  | kilogram | air::non-urban air or from high stacks | biosphere | 0 | -19.3098 | 0.8348 | u1: 0; u3: (5,1,1,1,1,5); calculated from trace element balance, input uncertain
electricity production, at hard coal-fired power plant, oxy, pipeline 200km, storage 1000m | 1 | RER | kilowatt hour |  | production |  |  | 100 | u2: electricity, high voltage; u3: electricity production, at hard coal-fired power plant, oxy, pipeline 200km, storage 1000m U
carbon dioxide, captured from hard coal-fired power plant, oxy, pipeline 200km, storage 1000m | 0.90584 | RER | kilogram |  | technosphere | 0 | 0.0876 |  | u2: carbon dioxide, captured from hard coal-fired power plant, oxy, pipeline 200km, storage 1000m; u3: 95% capture rate
market for NOx retained, by selective catalytic reduction | 0.00091611 | GLO | kilogram |  | technosphere | 0 | -9.0533 | 0.20936 | u1: 0; u2: NOx retained, by selective catalytic reduction; u3: additional reduction: 50%
market for SOx retained, in hard coal flue gas desulfurisation | 0.0048389 | RER | kilogram |  | technosphere | 0 | -7.389 | 0.05218 | u1: 0; u2: SOx retained, in hard coal flue gas desulfurisation; u3: additional reduction: 25%
market for chlorine, liquid | 7.83e-05 | RER | kilogram |  | technosphere | 0 | -11.5129 | 0.25039 | u1: 0; u2: chlorine, liquid; u3: (5,4,3,2,3,5); rough guess
market for hard coal | 0.36855 | Europe, without Russia and Turkey | kilogram |  | technosphere | 0 | -3.2728 | 0.069881 | u1: 0; u2: hard coal; u3: 1/energy content from Dones et al. (2007) "Teil VI - Kohle - Data v2.0" p.112
market for hard coal power plant | 4.5336e-12 | GLO | unit |  | technosphere | 0 | -28.1775 | 0.55263 | u1: 0; u2: hard coal power plant; u3: n_plant = 1/(lifetime*annual fuel input)
market for transport, freight train | 0.0037741 | Europe without Switzerland | ton kilometer |  | technosphere | 0 | -7.6376 | 0.37097 | u1: 0; u2: transport, freight train; u3: (4,2,2,3,1,5); average distance is guesstimate
market for water, completely softened | 0.04698 | RER | kilogram |  | technosphere | 0 | -5.116 | 0.16824 | u1: 0; u2: water, completely softened; u3: (4,5,3,2,3,3); estimate based on literature
market for water, decarbonised | 1.1745 | DE | kilogram |  | technosphere | 0 | -1.8971 | 0.16824 | u1: 0; u2: water, decarbonised; u3: (4,5,3,2,3,3); estimate based on literature
market group for light fuel oil | 0.00013311 | RER | kilogram |  | technosphere | 0 | -10.9823 | 0.091161 | u1: 0; u2: light fuel oil; u3: (3,4,3,3,1,3); typical value for hard coal plant in DE
treatment of hard coal ash, residual material landfill | -0.0020593 | RoW | kilogram |  | technosphere | 0 | -8.2434 | 0.22871 | u1: 0; u2: hard coal ash; u3: (5,1,1,5,3,1); calculated from mass balance
treatment of residue from cooling tower, sanitary landfill | -3.915e-05 | CH | kilogram |  | technosphere | 0 | -12.2061 | 0.20273 | u1: 0; u2: residue from cooling tower; u3: (5,1,1,1,1,1); calculated from mass balance
Activity | electricity production, at hard coal-fired power plant, post, pipeline 200km, storage 1000m
comment | Coal-fired, post CCS, MEA, 90% CO2 capture efficiency. 576 MWel. 7500 full load hours per year. 40 years lifetime. 36% net electrical efficiency.
location | RER
production amount | 1
reference product | electricity, high voltage
source | Kathrin Volkart, Christian Bauer, Céline Boulet, Life cycle assessment of carbon capture and storage in power generation and industry in Europe, International Journal of Greenhouse Gas Control, 2013, https://doi.org/10.1016/j.ijggc.2013.03.003.
type | process
unit | kilowatt hour
worksheet name | Carma CCS
Exchanges
name | amount | location | unit | categories | type | uncertainty type | loc | allocation | u1: negative; u2: reference product; u3: simapro name
Antimony ion | 6.7729e-10 |  | kilogram | air::non-urban air or from high stacks | biosphere | 0 | -23.1709 | 0.8348 | u1: 0; u3: (5,1,1,1,1,5); calculated from trace element balance, input uncertain
Arsenic ion | 1.0101e-08 |  | kilogram | air::non-urban air or from high stacks | biosphere | 0 | -20.4686 | 0.8348 | u1: 0; u3: (5,1,1,1,1,5); calculated from trace element balance, input uncertain
Barium II | 4.4709e-08 |  | kilogram | air::non-urban air or from high stacks | biosphere | 0 | -18.981 | 0.8348 | u1: 0; u3: (5,1,1,1,1,5); calculated from trace element balance, input uncertain
Benzene | 1.6991e-06 |  | kilogram | air::non-urban air or from high stacks | biosphere | 0 | -15.3434 | 0.25039 | u1: 0; u3: (3,5,3,2,1,5); based on available literature
Benzo(a)pyrene | 1.566e-12 |  | kilogram | air::non-urban air or from high stacks | biosphere | 0 | -29.2405 | 0.25039 | u1: 0; u3: (3,5,3,2,1,5); based on available literature
Boron | 9.6309e-07 |  | kilogram | air::non-urban air or from high stacks | biosphere | 0 | -15.9111 | 0.8348 | u1: 0; u3: (5,1,1,1,1,5); calculated from trace element balance, input uncertain
Bromine | 4.9799e-07 |  | kilogram | air::non-urban air or from high stacks | biosphere | 0 | -16.5707 | 0.41209 | u1: 0; u3: (5,1,1,1,1,5); calculated from trace element balance, input uncertain
Butane | 1.4877e-07 |  | kilogram | air::non-urban air or from high stacks | biosphere | 0 | -17.7788 | 0.25039 | u1: 0; u3: (3,5,3,2,1,5); based on available literature
Cadmium II | 4.5101e-10 |  | kilogram | air::non-urban air or from high stacks | biosphere | 0 | -23.5775 | 0.8348 | u1: 0; u3: (5,1,1,1,1,5); calculated from trace element balance, input uncertain
Carbon dioxide, fossil | 0.098 |  | kilogram | air::non-urban air or from high stacks | biosphere | 0 | -4.6864 | 0.05218 | u1: 0; u3: 90% capture rate
Carbon monoxide, fossil | 6.264e-05 |  | kilogram | air::non-urban air or from high stacks | biosphere | 0 | -11.7361 | 0.81364 | u1: 0; u3: (3,4,3,2,1,5); based on available literature
Chromium III | 5.1365e-09 |  | kilogram | air::non-urban air or from high stacks | biosphere | 0 | -21.1449 | 0.8348 | u1: 0; u3: (5,1,1,1,1,5); calculated from trace element balance, input uncertain
Chromium VI | 6.3501e-10 |  | kilogram | air::non-urban air or from high stacks | biosphere | 0 | -23.2353 | 0.69315 | u1: 0; u3: based on range of data
Cobalt II | 2.5526e-09 |  | kilogram | air::non-urban air or from high stacks | biosphere | 0 | -21.8441 | 0.8348 | u1: 0; u3: (5,1,1,1,1,5); calculated from trace element balance, input uncertain
Copper ion | 1.292e-08 |  | kilogram | air::non-urban air or from high stacks | biosphere | 0 | -20.2225 | 0.8348 | u1: 0; u3: (5,1,1,1,1,5); calculated from trace element balance, input uncertain
Dinitrogen monoxide | 3.1085e-05 |  | kilogram | air::non-urban air or from high stacks | biosphere | 0 | -12.4367 | 0.23812 | u1: 0; u3: (3,4,3,2,1,5); based on available literature
Dioxins, measured as 2,3,7,8-tetrachlorodibenzo-p-dioxin | 5.481e-14 |  | kilogram | air::non-urban air or from high stacks | biosphere | 0 | -32.5929 | 0.56892 | u1: 0; u3: (3,5,3,2,1,5); based on available literature
Ethane | 3.2103e-07 |  | kilogram | air::non-urban air or from high stacks | biosphere | 0 | -17.0097 | 0.25039 | u1: 0; u3: (3,5,3,2,1,5); based on available literature
Formaldehyde | 4.5414e-07 |  | kilogram | air::non-urban air or from high stacks | biosphere | 0 | -16.6628 | 0.25039 | u1: 0; u3: (3,5,3,2,1,5); based on available literature
Heat, waste | 4.283 |  | megajoule | air::non-urban air or from high stacks | biosphere | 0 | -0.60331 | 0.033829 | u1: 0; u3: (2,1,1,1,1,1); calculated from energy balance
Heat, waste | 1.1275 |  | megajoule | water::surface water | biosphere | 0 | -1.9379 | 0.033829 | u1: 0; u3: (2,1,1,1,1,1); calculated from energy balance
Hydrocarbons, aliphatic, alkanes, unspecified | 1.7148e-06 |  | kilogram | air::non-urban air or from high stacks | biosphere | 0 | -15.3342 | 0.25039 | u1: 0; u3: (3,5,3,2,1,5); based on available literature
Hydrocarbons, aliphatic, unsaturated | 1.6913e-06 |  | kilogram | air::non-urban air or from high stacks | biosphere | 0 | -15.348 | 0.25039 | u1: 0; u3: (3,5,3,2,1,5); based on available literature
Hydrochloric acid | 1.6286e-05 |  | kilogram | air::non-urban air or from high stacks | biosphere | 0 | -13.0831 | 0.41209 | u1: 0; u3: (5,1,1,1,1,5); calculated from trace element balance, input uncertain
Hydrogen fluoride | 1.0179e-05 |  | kilogram | air::non-urban air or from high stacks | biosphere | 0 | -13.5531 | 0.41209 | u1: 0; u3: (5,1,1,1,1,5); calculated from trace element balance, input uncertain
Iodine | 1.8557e-07 |  | kilogram | air::non-urban air or from high stacks | biosphere | 0 | -17.5578 | 0.41209 | u1: 0; u3: (5,1,1,1,1,5); calculated from trace element balance, input uncertain
Lead II | 4.33e-08 |  | kilogram | air::non-urban air or from high stacks | biosphere | 0 | -19.0131 | 0.8348 | u1: 0; u3: (5,1,1,1,1,5); calculated from trace element balance, input uncertain
Lead-210 | 1.2606e-05 |  | kilo Becquerel | air::non-urban air or from high stacks | biosphere | 0 | -13.3393 | 0.59239 | u1: 0; u3: (5,1,1,1,1,5); calculated from trace element balance, input uncertain
Manganese II | 9.5526e-09 |  | kilogram | air::non-urban air or from high stacks | biosphere | 0 | -20.5244 | 0.8348 | u1: 0; u3: (5,1,1,1,1,5); calculated from trace element balance, input uncertain
Mercury II | 3.2103e-08 |  | kilogram | air::non-urban air or from high stacks | biosphere | 0 | -19.3123 | 0.8348 | u1: 0; u3: (5,1,1,1,1,5); calculated from trace element balance, input uncertain
Methane, fossil | 7.83e-06 |  | kilogram | air::non-urban air or from high stacks | biosphere | 0 | -13.8155 | 0.23812 | u1: 0; u3: (3,4,3,2,1,5); based on available literature
Molybdenum VI | 2.8345e-09 |  | kilogram | air::non-urban air or from high stacks | biosphere | 0 | -21.7394 | 0.8348 | u1: 0; u3: (5,1,1,1,1,5); calculated from trace element balance, input uncertain
Nickel II | 1.9497e-08 |  | kilogram | air::non-urban air or from high stacks | biosphere | 0 | -19.811 | 0.8348 | u1: 0; u3: (5,1,1,1,1,5); calculated from trace element balance, input uncertain
Nitrogen oxides | 0.00011823 |  | kilogram | air::non-urban air or from high stacks | biosphere | 0 | -11.1008 | 0.20936 | u1: 0; u3: additional reduction: 2.5%
PAH, polycyclic aromatic hydrocarbons | 7.83e-09 |  | kilogram | air::non-urban air or from high stacks | biosphere | 0 | -20.7233 | 0.56892 | u1: 0; u3: (3,5,3,2,1,5); based on available literature
Particulate Matter, < 2.5 um | 1.7618e-07 |  | kilogram | air::non-urban air or from high stacks | biosphere | 0 | -17.6098 | 0.59239 | u1: 0; u3: additional reduction: 50%
Particulate Matter, > 10 um | 1.0336e-08 |  | kilogram | air::non-urban air or from high stacks | biosphere | 0 | -20.4456 | 0.30216 | u1: 0; u3: additional reduction: 50%
Particulate Matter, > 2.5 um and < 10um | 2.0749e-08 |  | kilogram | air::non-urban air or from high stacks | biosphere | 0 | -19.7487 | 0.41209 | u1: 0; u3: additional reduction: 50%
Pentane | 1.151e-06 |  | kilogram | air::non-urban air or from high stacks | biosphere | 0 | -15.7328 | 0.25039 | u1: 0; u3: (3,5,3,2,1,5); based on available literature
Polonium-210 | 2.3098e-05 |  | kilo Becquerel | air::non-urban air or from high stacks | biosphere | 0 | -12.7337 | 0.59239 | u1: 0; u3: (5,1,1,1,1,5); calculated from trace element balance, input uncertain
Potassium-40 | 1.66e-05 |  | kilo Becquerel | air::non-urban air or from high stacks | biosphere | 0 | -13.0641 | 0.59239 | u1: 0; u3: (5,1,1,1,1,5); calculated from trace element balance, input uncertain
Propane | 2.7405e-07 |  | kilogram | air::non-urban air or from high stacks | biosphere | 0 | -17.1679 | 0.25039 | u1: 0; u3: (3,5,3,2,1,5); based on available literature
Propene | 1.2528e-07 |  | kilogram | air::non-urban air or from high stacks | biosphere | 0 | -17.9507 | 0.25039 | u1: 0; u3: (3,5,3,2,1,5); based on available literature
Radium-226 | 3.2573e-06 |  | kilo Becquerel | air::non-urban air or from high stacks | biosphere | 0 | -14.6926 | 0.59239 | u1: 0; u3: (5,1,1,1,1,5); calculated from trace element balance, input uncertain
Radium-228 | 1.66e-06 |  | kilo Becquerel | air::non-urban air or from high stacks | biosphere | 0 | -15.3667 | 0.59239 | u1: 0; u3: (5,1,1,1,1,5); calculated from trace element balance, input uncertain
Radon-220 | 0.0021376 |  | kilo Becquerel | air::non-urban air or from high stacks | biosphere | 0 | -8.206 | 0.59239 | u1: 0; u3: (5,1,1,1,1,5); calculated from trace element balance, input uncertain
Radon-222 | 0.0037975 |  | kilo Becquerel | air::non-urban air or from high stacks | biosphere | 0 | -7.6314 | 0.59239 | u1: 0; u3: (5,1,1,1,1,5); calculated from trace element balance, input uncertain
Selenium IV | 4.2674e-08 |  | kilogram | air::non-urban air or from high stacks | biosphere | 0 | -19.0277 | 0.8348 | u1: 0; u3: (5,1,1,1,1,5); calculated from trace element balance, input uncertain
Strontium | 5.5906e-09 |  | kilogram | air::non-urban air or from high stacks | biosphere | 0 | -21.0601 | 0.8348 | u1: 0; u3: (5,1,1,1,1,5); calculated from trace element balance, input uncertain
Sulfur dioxide | 2.8423e-06 |  | kilogram | air::non-urban air or from high stacks | biosphere | 0 | -14.8289 | 0.05218 | u1: 0; u3: additional reduction: 95%
Thorium-228 | 8.9262e-07 |  | kilo Becquerel | air::non-urban air or from high stacks | biosphere | 0 | -15.9871 | 0.59239 | u1: 0; u3: (5,1,1,1,1,5); calculated from trace element balance, input uncertain
Thorium-232 | 1.4016e-06 |  | kilo Becquerel | air::non-urban air or from high stacks | biosphere | 0 | -15.5359 | 0.59239 | u1: 0; u3: (5,1,1,1,1,5); calculated from trace element balance, input uncertain
Toluene | 8.5347e-07 |  | kilogram | air::non-urban air or from high stacks | biosphere | 0 | -16.0319 | 0.25039 | u1: 0; u3: (3,5,3,2,1,5); based on available literature
Uranium-238 | 2.717e-06 |  | kilo Becquerel | air::non-urban air or from high stacks | biosphere | 0 | -14.8739 | 0.59239 | u1: 0; u3: (5,1,1,1,1,5); calculated from trace element balance, input uncertain
Vanadium V | 5.113e-09 |  | kilogram | air::non-urban air or from high stacks | biosphere | 0 | -21.1494 | 0.8348 | u1: 0; u3: (5,1,1,1,1,5); calculated from trace element balance, input uncertain
Water, cooling, unspecified natural origin | 0.027405 |  | cubic meter | natural resource::in water | biosphere | 0 | -5.655 | 0.16824 | u1: 0; u3: (4,5,3,2,1,5); estimate based on literature
Xylene | 7.2193e-06 |  | kilogram | air::non-urban air or from high stacks | biosphere | 0 | -13.8967 | 0.25039 | u1: 0; u3: (3,5,3,2,1,5); based on available literature
Zinc II | 3.2181e-08 |  | kilogram | air::non-urban air or from high stacks | biosphere | 0 | -19.3098 | 0.8348 | u1: 0; u3: (5,1,1,1,1,5); calculated from trace element balance, input uncertain
electricity production, at hard coal-fired power plant, post, pipeline 200km, storage 1000m | 1 | RER | kilowatt hour |  | production |  |  | 100 | u2: electricity, high voltage; u3: electricity production, at hard coal-fired power plant, post, pipeline 200km, storage 1000m U
carbon dioxide, captured from hard coal-fired power plant, post, pipeline 200km, storage 1000m | 0.882 | RER | kilogram |  | technosphere | 0 | 0.083 |  | u2: carbon dioxide, captured from hard coal-fired power plant, post, pipeline 200km, storage 1000m; u3: 90% capture rate
market for NOx retained, by selective catalytic reduction | 0.0017852 | GLO | kilogram |  | technosphere | 0 | -8.3862 | 0.20936 | u1: 0; u2: NOx retained, by selective catalytic reduction; u3: additional reduction: 2.5%
market for SOx retained, in hard coal flue gas desulfurisation | 0.0048781 | RER | kilogram |  | technosphere | 0 | -7.381 | 0.05218 | u1: 0; u2: SOx retained, in hard coal flue gas desulfurisation; u3: additional reduction: 95%
market for chlorine, liquid | 7.83e-05 | RER | kilogram |  | technosphere | 0 | -11.5129 | 0.25039 | u1: 0; u2: chlorine, liquid; u3: (5,4,3,2,3,5); rough guess
market for hard coal | 0.37879 | Europe, without Russia and Turkey | kilogram |  | technosphere | 0 | -3.2728 | 0.069881 | u1: 0; u2: hard coal; u3: 1/energy content from Dones et al. (2007) "Teil VI - Kohle - Data v2.0" p.112
market for hard coal power plant | 4.5336e-12 | GLO | unit |  | technosphere | 0 | -28.1775 | 0.55263 | u1: 0; u2: hard coal power plant; u3: n_plant = 1/(lifetime*annual fuel input)
market for transport, freight train | 0.0037741 | Europe without Switzerland | ton kilometer |  | technosphere | 0 | -7.6376 | 0.37097 | u1: 0; u2: transport, freight train; u3: (4,2,2,3,1,5); average distance is guesstimate
market for water, completely softened | 0.04698 | RER | kilogram |  | technosphere | 0 | -5.116 | 0.16824 | u1: 0; u2: water, completely softened; u3: (4,5,3,2,3,3); estimate based on literature
market for water, decarbonised | 1.1745 | DE | kilogram |  | technosphere | 0 | -1.8971 | 0.16824 | u1: 0; u2: water, decarbonised; u3: (4,5,3,2,3,3); estimate based on literature
market group for light fuel oil | 0.00013311 | RER | kilogram |  | technosphere | 0 | -10.9823 | 0.091161 | u1: 0; u2: light fuel oil; u3: (3,4,3,3,1,3); typical value for hard coal plant in DE
treatment of hard coal ash, residual material landfill | -0.0020593 | RoW | kilogram |  | technosphere | 0 | -8.2434 | 0.22871 | u1: 0; u2: hard coal ash; u3: (5,1,1,5,3,1); calculated from mass balance
treatment of residue from cooling tower, sanitary landfill | -3.915e-05 | CH | kilogram |  | technosphere | 0 | -12.2061 | 0.20273 | u1: 0; u2: residue from cooling tower; u3: (5,1,1,1,1,1); calculated from mass balance
Activity | electricity production, at hydrogen-fired combined cycle power plant, by auto-thermal reforming of natural gas
comment | Hydrogen-fired, Auto-thermal reforming of natural gas. 420 MWel. 7500 full load hours per year. 25 years lifetime. 57% net electrical efficiency.
location | RER
production amount | 1
reference product | electricity, high voltage
source | Kathrin Volkart, Christian Bauer, Céline Boulet, Life cycle assessment of carbon capture and storage in power generation and industry in Europe, International Journal of Greenhouse Gas Control, 2013, https://doi.org/10.1016/j.ijggc.2013.03.003.
type | process
unit | kilowatt hour
worksheet name | Carma CCS
Exchanges
name | amount | location | unit | categories | type | uncertainty type | loc | allocation | comment | negative | reference product | simapro name
Carbon dioxide, fossil | 0.37162 |  | kilogram | air | biosphere | 0 | 0.0588 |  | u1: Felder (2007)
Carbon monoxide, fossil | 3.3306e-06 |  | kilogram | air | biosphere | 0 | 5.27e-07 |  | u1: Felder (2007)
Nitrogen oxides | 0.0001719 |  | kilogram | air | biosphere | 0 | 2.72e-05 |  | u1: Felder (2007)
Particulate Matter, < 2.5 um | 9.164e-07 |  | kilogram | air | biosphere | 0 | 1.45e-07 |  | u1: Felder (2007)
electricity production, at hydrogen-fired combined cycle power plant, by auto-thermal reforming of natural gas | 1 | RER | kilowatt hour |  | production |  |  | 100 | u3: electricity, high voltage; u4: electricity production, at natural gas-fired power plant, auto-thermal reforming hydrogen-CC U
auto-thermal reforming-hydrogen GT power plant, 400MWe | 1.2703e-11 | RER | unit |  | technosphere | 0 | 2.01e-12 |  | u1: n_plant = 1/(lifetime*annual fuel input); u3: auto-thermal reforming-hydrogen GT power plant, 400MWe; u4: auto-thermal reforming-hydrogen GT power plant, 400MWe/I U
market for steam, in chemical industry | 0.00040385 | RoW | kilogram |  | technosphere | 0 | 6.39e-05 |  | Felder (2007) | steam, in chemical industry | steam, in chemical industry | Steam, for chemical processes, at plant U
market group for electricity, medium voltage | 0.013335 | ENTSO-E | kilowatt hour |  | technosphere | 0 | 0.00211 |  | u1: Felder (2007); u3: electricity, medium voltage; u4: electricity production, medium voltage, production UCTE, at grid/UCTE U
market group for natural gas, high pressure | 0.19593 | Europe without Switzerland | cubic meter |  | technosphere | 0 | 0.025641 |  | u3: natural gas, high pressure; u4: Natural gas, high pressure, at consumer U
Activity | electricity production, at hydrogen-fired combined cycle power plant, by auto-thermal reforming of natural gas, pre, pipeline 200km, storage 1000m
comment | Hydrogen-fired, Auto-thermal reforming of natural gas, CCS, pre, Selexol, 90% CO2 capture efficiency. 387 MWel. 7500 full load hours per year. 25 years lifetime. 52.5% net electrical efficiency.
location | RER
production amount | 1
reference product | electricity, high voltage
source | Kathrin Volkart, Christian Bauer, Céline Boulet, Life cycle assessment of carbon capture and storage in power generation and industry in Europe, International Journal of Greenhouse Gas Control, 2013, https://doi.org/10.1016/j.ijggc.2013.03.003.
type | process
unit | kilowatt hour
worksheet name | Carma CCS
Exchanges
name | amount | location | unit | categories | type | uncertainty type | loc | allocation | comment | negative | reference product | simapro name
Carbon dioxide, fossil | 0.0403 |  | kilogram | air | biosphere | 0 | 0.00588 |  | u1: 90% capture rate
Carbon monoxide, fossil | 3.3306e-06 |  | kilogram | air | biosphere | 0 | 5.27e-07 |  | u1: Felder (2007)
Nitrogen oxides | 8.5952e-05 |  | kilogram | air | biosphere | 0 | 1.36e-05 |  | u1: P. Jansohn (50 ppm in the flue gas; SCR -85%)
Particulate Matter, < 2.5 um | 9.164e-07 |  | kilogram | air | biosphere | 0 | 1.45e-07 |  | u1: additional reduction: 0%
electricity production, at hydrogen-fired combined cycle power plant, by auto-thermal reforming of natural gas, pre, pipeline 200km, storage 1000m | 1 | RER | kilowatt hour |  | production |  |  | 100 | u3: electricity, high voltage; u4: electricity production, at natural gas-fired power plant, pre, pipeline 200km, storage 1000m U
auto-thermal reforming-hydrogen GT power plant, 400MWe | 1.2703e-11 | RER | unit |  | technosphere | 0 | 2.01e-12 |  | u1: n_plant = 1/(lifetime*annual fuel input); u3: auto-thermal reforming-hydrogen GT power plant, 400MWe; u4: auto-thermal reforming-hydrogen GT power plant, 400MWe/I U
carbon dioxide, captured from natural gas, pre, 200km pipeline, storage 1000m | 0.3627 | RER | kilogram |  | technosphere | 0 | 0.0529 |  | u1: 90% capture rate; u3: carbon dioxide, captured from natural gas, pre, 200km pipeline, storage 1000m; u4: carbon dioxide, captured from natural gas, pre, 200km pipeline, storage 1000m U
market for NOx retained, by selective catalytic reduction | 0.00048664 | GLO | kilogram |  | technosphere | 0 | 7.7e-05 |  | u1: P. Jansohn (50 ppm in the flue gas; SCR -85%); u3: NOx retained, by selective catalytic reduction; u4: NOx retained, in SCR/GLO U
market for steam, in chemical industry | 0.00040385 | RoW | kilogram |  | technosphere | 0 | 6.39e-05 |  | Felder (2007) | steam, in chemical industry | steam, in chemical industry | Steam, for chemical processes, at plant U
market group for electricity, medium voltage | 0.013335 | ENTSO-E | kilowatt hour |  | technosphere | 0 | 0.00211 |  | u1: Felder (2007); u3: electricity, medium voltage; u4: electricity production, medium voltage, production UCTE, at grid/UCTE U
market group for natural gas, high pressure | 0.21272 | Europe without Switzerland | cubic meter |  | technosphere | 0 | 0.025641 |  | u3: natural gas, high pressure; u4: Natural gas, high pressure, at consumer U
Activity | electricity production, at lignite-fired IGCC power plant
comment | Lignite-fired, Integrated Gasification Combined Cycle. 900 MWel. 7500 full load hours per year. 40 years lifetime. 45% net electrical efficiency.
location | RER
production amount | 1
reference product | electricity, high voltage
source | Kathrin Volkart, Christian Bauer, Céline Boulet, Life cycle assessment of carbon capture and storage in power generation and industry in Europe, International Journal of Greenhouse Gas Control, 2013, https://doi.org/10.1016/j.ijggc.2013.03.003.
type | process
unit | kilowatt hour
worksheet name | Carma CCS
Exchanges
name | amount | location | unit | categories | type | uncertainty type | loc | allocation | comment | negative | reference product | simapro name
Antimony ion | 7.88e-11 |  | kilogram | air::non-urban air or from high stacks | biosphere | 0 | 9.85e-12 |  | u1: scaled by conversion factor f (1el -> 1Jin)
Arsenic ion | 4.44e-09 |  | kilogram | air::non-urban air or from high stacks | biosphere | 0 | 5.55e-10 |  | u1: scaled by conversion factor f (1el -> 1Jin)
Barium II | 1.312e-06 |  | kilogram | air::non-urban air or from high stacks | biosphere | 0 | 1.64e-07 |  | u1: scaled by conversion factor f (1el -> 1Jin)
Benzene | 1.312e-06 |  | kilogram | air::non-urban air or from high stacks | biosphere | 0 | 1.64e-07 |  | u1: scaled by conversion factor f (1el -> 1Jin)
Benzo(a)pyrene | 1.2e-12 |  | kilogram | air::non-urban air or from high stacks | biosphere | 0 | 1.5e-13 |  | u1: scaled by conversion factor f (1el -> 1Jin)
Boron | 1.24e-05 |  | kilogram | air::non-urban air or from high stacks | biosphere | 0 | 1.55e-06 |  | u1: scaled by conversion factor f (1el -> 1Jin))
Bromine | 1.664e-07 |  | kilogram | air::non-urban air or from high stacks | biosphere | 0 | 2.08e-08 |  | u1: scaled by conversion factor f (1el -> 1Jin)
Butane | 1.144e-07 |  | kilogram | air::non-urban air or from high stacks | biosphere | 0 | 1.43e-08 |  | u1: scaled by conversion factor f (1el -> 1Jin)
Cadmium II | 9.2e-11 |  | kilogram | air::non-urban air or from high stacks | biosphere | 0 | 1.15e-11 |  | u1: scaled by conversion factor f (1el -> 1Jin)
Carbon dioxide, fossil | 0.92 |  | kilogram | air::non-urban air or from high stacks | biosphere | 0 | 0.108
Carbon monoxide, fossil | 7.624e-05 |  | kilogram | air::non-urban air or from high stacks | biosphere | 0 | 9.53e-06 |  | u1: scaled by conversion factor f (1el -> 1Jin)
Chromium III | 1.16e-09 |  | kilogram | air::non-urban air or from high stacks | biosphere | 0 | 1.45e-10 |  | u1: scaled by conversion factor f (1el -> 1Jin)
Chromium VI | 1.448e-10 |  | kilogram | air::non-urban air or from high stacks | biosphere | 0 | 1.81e-11 |  | u1: scaled by conversion factor f (1el -> 1Jin)
Cobalt II | 5.248e-10 |  | kilogram | air::non-urban air or from high stacks | biosphere | 0 | 6.56e-11 |  | u1: scaled by conversion factor f (1el -> 1Jin)
Copper ion | 1.216e-09 |  | kilogram | air::non-urban air or from high stacks | biosphere | 0 | 1.52e-10 |  | u1: scaled by conversion factor f (1el -> 1Jin)
Dinitrogen monoxide | 2.832e-05 |  | kilogram | air::non-urban air or from high stacks | biosphere | 0 | 3.54e-06 |  | u1: scaled by conversion factor f (1el -> 1Jin)
Dioxins, measured as 2,3,7,8-tetrachlorodibenzo-p-dioxin | 4.216e-14 |  | kilogram | air::non-urban air or from high stacks | biosphere | 0 | 5.27e-15 |  | u1: scaled by conversion factor f (1el -> 1Jin)
Ethane | 2.464e-07 |  | kilogram | air::non-urban air or from high stacks | biosphere | 0 | 3.08e-08 |  | u1: scaled by conversion factor f (1el -> 1Jin)
Formaldehyde | 3.488e-07 |  | kilogram | air::non-urban air or from high stacks | biosphere | 0 | 4.36e-08 |  | u1: scaled by conversion factor f (1el -> 1Jin)
Heat, waste | 1.856 |  | megajoule | air::non-urban air or from high stacks | biosphere | 0 | 0.232 |  | u1: scaled by conversion factor f (1el -> 1Jin)
Hydrocarbons, aliphatic, alkanes, unspecified | 1.32e-06 |  | kilogram | air::non-urban air or from high stacks | biosphere | 0 | 1.65e-07 |  | u1: scaled by conversion factor f (1el -> 1Jin)
Hydrocarbons, aliphatic, unsaturated | 1.304e-06 |  | kilogram | air::non-urban air or from high stacks | biosphere | 0 | 1.63e-07 |  | u1: scaled by conversion factor f (1el -> 1Jin)
Hydrochloric acid | 1.76e-05 |  | kilogram | air::non-urban air or from high stacks | biosphere | 0 | 2.2e-06 |  | u1: scaled by conversion factor f (1el -> 1Jin)
Hydrogen fluoride | 4.92e-06 |  | kilogram | air::non-urban air or from high stacks | biosphere | 0 | 6.15e-07 |  | u1: scaled by conversion factor f (1el -> 1Jin)
Iodine | 1.552e-07 |  | kilogram | air::non-urban air or from high stacks | biosphere | 0 | 1.94e-08 |  | u1: scaled by conversion factor f (1el -> 1Jin)
Lead II | 3.16e-09 |  | kilogram | air::non-urban air or from high stacks | biosphere | 0 | 3.95e-10 |  | u1: scaled by conversion factor f (1el -> 1Jin)
Lead-210 | 7.52e-06 |  | kilo Becquerel | air::non-urban air or from high stacks | biosphere | 0 | 9.4e-07 |  | u1: scaled by conversion factor f (1el -> 1Jin)
Manganese II | 6.56e-09 |  | kilogram | air::non-urban air or from high stacks | biosphere | 0 | 8.2e-10 |  | u1: scaled by conversion factor f (1el -> 1Jin)
Mercury II | 1.392e-08 |  | kilogram | air::non-urban air or from high stacks | biosphere | 0 | 1.74e-09 |  | u1: scaled by conversion factor f (1el -> 1Jin)
Methane, fossil | 1.216e-05 |  | kilogram | air::non-urban air or from high stacks | biosphere | 0 | 1.52e-06 |  | u1: scaled by conversion factor f (1el -> 1Jin)
Molybdenum VI | 5.248e-10 |  | kilogram | air::non-urban air or from high stacks | biosphere | 0 | 6.56e-11 |  | u1: scaled by conversion factor f (1el -> 1Jin)
NMVOC, non-methane volatile organic compounds | 6.336e-06 |  | kilogram | air::non-urban air or from high stacks | biosphere | 0 | 7.92e-07 |  | u1: scaled by conversion factor f (1el -> 1Jin)
Nickel II | 2.6e-09 |  | kilogram | air::non-urban air or from high stacks | biosphere | 0 | 3.25e-10 |  | u1: scaled by conversion factor f (1el -> 1Jin)
Nitrogen oxides | 0.0004304 |  | kilogram | air::non-urban air or from high stacks | biosphere | 0 | 5.38e-05
Occupation, industrial area | 7.864e-05 |  | square meter-year | natural resource::land | biosphere | 0 | 9.83e-06 |  | u1: scaled by conversion factor f (1el -> 1Jin)
Occupation, industrial area | 2.36e-05 |  | square meter-year | natural resource::land | biosphere | 0 | 2.95e-06 |  | u1: scaled by conversion factor f (1el -> 1Jin)
Occupation, industrial area | 3.152e-05 |  | square meter-year | natural resource::land | biosphere | 0 | 3.94e-06 |  | u1: scaled by conversion factor f (1el -> 1Jin)
Occupation, traffic area, rail network | 7.864e-06 |  | square meter-year | natural resource::land | biosphere | 0 | 9.83e-07 |  | u1: scaled by conversion factor f (1el -> 1Jin)
Occupation, traffic area, road network | 1.576e-05 |  | square meter-year | natural resource::land | biosphere | 0 | 1.97e-06 |  | u1: scaled by conversion factor f (1el -> 1Jin)
PAH, polycyclic aromatic hydrocarbons | 6.016e-08 |  | kilogram | air::non-urban air or from high stacks | biosphere | 0 | 7.52e-09 |  | u1: scaled by conversion factor f (1el -> 1Jin)
Pentane | 8.88e-07 |  | kilogram | air::non-urban air or from high stacks | biosphere | 0 | 1.11e-07 |  | u1: scaled by conversion factor f (1el -> 1Jin)
Polonium-210 | 1.376e-05 |  | kilo Becquerel | air::non-urban air or from high stacks | biosphere | 0 | 1.72e-06 |  | u1: scaled by conversion factor f (1el -> 1Jin)
Potassium-40 | 4.888e-06 |  | kilo Becquerel | air::non-urban air or from high stacks | biosphere | 0 | 6.11e-07 |  | u1: scaled by conversion factor f (1el -> 1Jin)
Propane | 2.104e-07 |  | kilogram | air::non-urban air or from high stacks | biosphere | 0 | 2.63e-08 |  | u1: scaled by conversion factor f (1el -> 1Jin)
Propene | 9.6e-08 |  | kilogram | air::non-urban air or from high stacks | biosphere | 0 | 1.2e-08 |  | u1: scaled by conversion factor f (1el -> 1Jin)
Radium-226 | 1.944e-06 |  | kilo Becquerel | air::non-urban air or from high stacks | biosphere | 0 | 2.43e-07 |  | u1: scaled by conversion factor f (1el -> 1Jin)
Radium-228 | 1.272e-06 |  | kilo Becquerel | air::non-urban air or from high stacks | biosphere | 0 | 1.59e-07 |  | u1: scaled by conversion factor f (1el -> 1Jin)
Selenium IV | 1.792e-08 |  | kilogram | air::non-urban air or from high stacks | biosphere | 0 | 2.24e-09 |  | u1: scaled by conversion factor f (1el -> 1Jin)
Strontium | 2.76e-09 |  | kilogram | air::non-urban air or from high stacks | biosphere | 0 | 3.45e-10 |  | u1: scaled by conversion factor f (1el -> 1Jin)
Sulfur dioxide | 0.000652 |  | kilogram | air::non-urban air or from high stacks | biosphere | 0 | 8.15e-05
Thorium-228 | 1.024e-06 |  | kilo Becquerel | air::non-urban air or from high stacks | biosphere | 0 | 1.28e-07 |  | u1: scaled by conversion factor f (1el -> 1Jin)
Thorium-232 | 1.6e-06 |  | kilo Becquerel | air::non-urban air or from high stacks | biosphere | 0 | 2e-07 |  | u1: scaled by conversion factor f (1el -> 1Jin)
Toluene | 6.56e-07 |  | kilogram | air::non-urban air or from high stacks | biosphere | 0 | 8.2e-08 |  | u1: scaled by conversion factor f (1el -> 1Jin)
Uranium-238 | 1.24e-06 |  | kilo Becquerel | air::non-urban air or from high stacks | biosphere | 0 | 1.55e-07 |  | u1: scaled by conversion factor f (1el -> 1Jin)
Vanadium V | 1.144e-09 |  | kilogram | air::non-urban air or from high stacks | biosphere | 0 | 1.43e-10 |  | u1: scaled by conversion factor f (1el -> 1Jin)
Xylene | 5.544e-06 |  | kilogram | air::non-urban air or from high stacks | biosphere | 0 | 6.93e-07 |  | u1: scaled by conversion factor f (1el -> 1Jin)
Zinc II | 4.592e-10 |  | kilogram | air::non-urban air or from high stacks | biosphere | 0 | 5.74e-11 |  | u1: scaled by conversion factor f (1el -> 1Jin)
electricity production, at lignite-fired IGCC power plant | 1 | RER | kilowatt hour |  | production |  |  | 100 | u3: electricity, high voltage; u4: electricity production, at lignite-fired power plant, IGCC U
heat production, heavy fuel oil, at industrial furnace 1MW | 0.0007664 | Europe without Switzerland | megajoule |  | technosphere | 0 | 9.58e-05 |  | u1: scaled by conversion factor f (1el -> 1Jin); u2: Heat, light fuel oil, at industrial furnace 1MW U; u3: heat, district or industrial, other than natural gas
lignite IGCC power plant 450MW | 3.704e-12 | RER | unit |  | technosphere | 0 | 4.63e-13 |  | u1: n_plant = 1/(lifetime*annual fuel input); u2: Lignite IGCC power plant 450MW U; u3: lignite IGCC power plant 450MW
lignite mine operation | 0.91954 | RER | kilogram |  | technosphere | 0 | 0.115 |  | 1/energy content from Dones et al. (2007) "Teil VI - Kohle - Data v2.0" p.112 | Lignite, at mine U | lignite | lignite
lime production, milled, loose | 0.02208 | CH | kilogram |  | technosphere | 0 | 0.00276 |  | scaled by conversion factor f (1el -> 1Jin) | Limestone, milled, loose, at plant/CH U | lime | lime
market for aluminium, cast alloy | 6.592e-08 | GLO | kilogram |  | technosphere | 0 | 8.24e-09 |  | u1: scaled by conversion factor f (1el -> 1Jin); u2: Aluminium, production mix, at plant U; u3: aluminium, cast alloy
market for ammonia, anhydrous, liquid | 3.168e-06 | RER | kilogram |  | technosphere | 0 | 3.96e-07 |  | scaled by conversion factor f (1el -> 1Jin) | Ammonia, liquid, at regional storehouse U | ammonia, anhydrous, liquid | ammonia, liquid
market for calcium chloride | 7.968e-05 | RER | kilogram |  | technosphere | 0 | 9.96e-06 |  | u1: scaled by conversion factor f (1el -> 1Jin); u2: Calcium chloride, CaCl2, at regional storage/CH U; u3: calcium chloride
market for cast iron | 1.456e-06 | GLO | kilogram |  | technosphere | 0 | 1.82e-07 |  | u1: scaled by conversion factor f (1el -> 1Jin); u2: Cast iron, at plant U; u3: cast iron
market for chemical, inorganic | 5.112e-05 | GLO | kilogram |  | technosphere | 0 | 6.39e-06 |  | u1: scaled by conversion factor f (1el -> 1Jin); u2: Chemicals inorganic, at plant/GLO U; u3: chemical, inorganic
market for copper, anode | 7.656e-08 | GLO | kilogram |  | technosphere | 0 | 9.57e-09 |  | scaled by conversion factor f (1el -> 1Jin) | Copper, at regional storage U | copper, anode | copper
market for lead | 1.936e-09 | GLO | kilogram |  | technosphere | 0 | 2.42e-10 |  | u1: scaled by conversion factor f (1el -> 1Jin); u2: Lead, at regional storage U; u3: lead
market for lubricating oil | 2.112e-05 | RER | kilogram |  | technosphere | 0 | 2.64e-06 |  | u1: scaled by conversion factor f (1el -> 1Jin); u2: Lubricating oil, at plant U; u3: lubricating oil
market for monoethanolamine | 4.136e-06 | GLO | kilogram |  | technosphere | 0 | 5.17e-07 |  | u1: scaled by conversion factor f (1el -> 1Jin); u2: Monoethanolamine, at plant U; u3: monoethanolamine
market for polyvinylfluoride | 5.504e-08 | GLO | kilogram |  | technosphere | 0 | 6.88e-09 |  | u1: scaled by conversion factor f (1el -> 1Jin); u2: Polyvinylchloride, at regional storage U; u3: polyvinylfluoride
market for reinforcing steel | 1.264e-06 | GLO | kilogram |  | technosphere | 0 | 1.58e-07 |  | u1: scaled by conversion factor f (1el -> 1Jin); u2: Reinforcing steel, at plant U; u3: reinforcing steel
market for sodium hydroxide, without water, in 50% solution state | 0.0004616 | GLO | kilogram |  | technosphere | 0 | 5.77e-05 |  | u1: scaled by conversion factor f (1el -> 1Jin); u2: Sodium hydroxide, 50% in hydrogenO, production mix, at plant U; u3: sodium hydroxide, without water, in 50% solution state
market for sodium hypochlorite, without water, in 15% solution state | 4.384e-05 | RER | kilogram |  | technosphere | 0 | 5.48e-06 |  | u1: scaled by conversion factor f (1el -> 1Jin); u2: Sodium hypochlorite, 15% in hydrogenO, at plant U; u3: sodium hypochlorite, without water, in 15% solution state
market for steel, low-alloyed | 6.952e-07 | GLO | kilogram |  | technosphere | 0 | 8.69e-08 |  | u1: scaled by conversion factor f (1el -> 1Jin); u2: Steel, low-alloyed, at plant U; u3: steel, low-alloyed
market for stone wool, packed | 4.984e-08 | GLO | kilogram |  | technosphere | 0 | 6.23e-09 |  | scaled by conversion factor f (1el -> 1Jin) | Rock wool, packed, at plant/CH U | stone wool, packed | stone wool, packed
market for sulfuric acid | 0.000212 | RER | kilogram |  | technosphere | 0 | 2.65e-05 |  | u1: scaled by conversion factor f (1el -> 1Jin); u2: Sulphuric acid, liquid, at plant U; u3: sulfuric acid
market for transport, freight train | 0.002368 | Europe without Switzerland | ton kilometer |  | technosphere | 0 | 0.000296 |  | u1: scaled by conversion factor f (1el -> 1Jin); u2: Transport, freight, rail U; u3: transport, freight train
market for transport, freight, lorry, unspecified | 0.001184 | RER | ton kilometer |  | technosphere | 0 | 0.000148 |  | u1: scaled by conversion factor f (1el -> 1Jin); u2: Transport, lorry >16t, fleet average U; u3: transport, freight, lorry, unspecified
polyethylene production, low density, granulate | 4.712e-09 | RER | kilogram |  | technosphere | 0 | 5.89e-10 |  | scaled by conversion factor f (1el -> 1Jin) | Polyethylene, LDPE, granulate, at plant U | polyethylene, low density, granulate | polyethylene, low density, granulate
polypropylene production, granulate | 2.36e-09 | RER | kilogram |  | technosphere | 0 | 2.95e-10 |  | scaled by conversion factor f (1el -> 1Jin) | Polypropylene, granulate, at plant U | polypropylene, granulate | polypropylene, granulate
polystyrene production, high impact | 1.656e-08 | RER | kilogram |  | technosphere | 0 | 2.07e-09 |  | scaled by conversion factor f (1el -> 1Jin) | Polystyrene, high impact, HIPS, at plant U | polystyrene, high impact | polystyrene, high impact
primary zinc production from concentrate | 6.296e-09 | RoW | kilogram |  | technosphere | 0 | 7.87e-10 |  | scaled by conversion factor f (1el -> 1Jin) | Zinc, primary, at regional storage U | indium rich leaching residues, from zinc production | zinc
steel production, chromium steel 18/8, hot rolled | 5.816e-08 | RER | kilogram |  | technosphere | 0 | 7.27e-09 |  | scaled by conversion factor f (1el -> 1Jin) | Chromium steel 18/8, at plant U | steel, chromium steel 18/8, hot rolled | steel, chromium steel 18/8, hot rolled
treatment of average incineration residue, residual material landfill | -0.01536 | RoW | kilogram |  | technosphere | 0 | 0.00192 |  | u1: scaled by conversion factor f (1el -> 1Jin); u2: Disposal, average incineration residue, 0% water, to residual material landfill/CH U; u3: average incineration residue
treatment of hard coal ash, residual material landfill | -0.02888 | RoW | kilogram |  | technosphere | 0 | 0.00361 |  | u1: scaled by conversion factor f (1el -> 1Jin); u2: Disposal, hard coal ash, 0% water, to residual material landfill/DE U; u3: hard coal ash
treatment of hazardous waste, hazardous waste incineration | -1.448e-06 | CH | kilogram |  | technosphere | 0 | 1.81e-07 |  | u1: scaled by conversion factor f (1el -> 1Jin); u2: Disposal, hazardous waste, 25% water, to hazardous waste incineration/CH U; u3: hazardous waste, for incineration
treatment of inert waste, sanitary landfill | -1.248e-05 | CH | kilogram |  | technosphere | 0 | 1.56e-06 |  | scaled by conversion factor f (1el -> 1Jin) | Disposal, inert material, 0% water, to sanitary landfill/CH U | inert waste | inert waste
treatment of municipal solid waste, incineration | -0.00092 | CH | kilogram |  | technosphere | 0 | 0.000115 |  | u1: scaled by conversion factor f (1el -> 1Jin); u2: Disposal, municipal solid waste, 22.9% water, to municipal incineration/CH U; u3: municipal solid waste
treatment of residue from cooling tower, sanitary landfill | -4e-05 | CH | kilogram |  | technosphere | 0 | 5e-06 |  | u1: assumed to be the same as in the hard coal pulverised dataset; u2: Disposal, residue from cooling tower, 30% water, to sanitary landfill/CH U; u3: residue from cooling tower
treatment of scrap steel, inert material landfill | -0.0001184 | CH | kilogram |  | technosphere | 0 | 1.48e-05 |  | scaled by conversion factor f (1el -> 1Jin) | Disposal, steel, 0% water, to inert material landfill/CH U | scrap steel | scrap steel
treatment of spent solvent mixture, hazardous waste incineration | -4.928e-06 | CH | kilogram |  | technosphere | 0 | 6.16e-07 |  | u1: scaled by conversion factor f (1el -> 1Jin); u2: Disposal, solvents mixture, 16.5% water, to hazardous waste incineration/CH U; u3: spent solvent mixture
treatment of waste emulsion paint, municipal incineration | -1.632e-06 | CH | kilogram |  | technosphere | 0 | 2.04e-07 |  | scaled by conversion factor f (1el -> 1Jin) | Disposal, emulsion paint, 0% water, to municipal incineration/CH U | waste emulsion paint | waste emulsion paint
treatment of waste mineral oil, hazardous waste incineration | -4.832e-06 | CH | kilogram |  | technosphere | 0 | 6.04e-07 |  | u1: scaled by conversion factor f (1el -> 1Jin); u2: Disposal, used mineral oil, 10% water, to hazardous waste incineration/CH U; u3: waste mineral oil
treatment of waste plastic, mixture, municipal incineration | -7.008e-05 | CH | kilogram |  | technosphere | 0 | 8.76e-06 |  | scaled by conversion factor f (1el -> 1Jin) | Disposal, plastics, mixture, 15.3% water, to municipal incineration/CH U | waste plastic, mixture | waste plastic, mixture
treatment of waste textile, soiled, municipal incineration | -0.0001152 | CH | kilogram |  | technosphere | 0 | 1.44e-05 |  | scaled by conversion factor f (1el -> 1Jin) | Disposal, textiles, soiled, 25% water, to municipal incineration/CH U | waste textile, soiled | waste textile, soiled
treatment of waste wood, untreated, sanitary landfill | -1.576e-05 | CH | kilogram |  | technosphere | 0 | 1.97e-06 |  | u1: scaled by conversion factor f (1el -> 1Jin); u2: Disposal, building, waste wood, untreated, to final disposal/CH U; u3: waste wood, untreated
Activity | electricity production, at lignite-fired IGCC power plant, pre, pipeline 200km, storage 1000m
comment | Lignite-fired, Integrated Gasification Combined Cycle, CCS, pre, Selexol, 90% CO2 efficiency. 740 MWel. 7500 full load hours per year. 40 years lifetime. 37% net electrical efficiency.
location | RER
production amount | 1
reference product | electricity, high voltage
source | Kathrin Volkart, Christian Bauer, Céline Boulet, Life cycle assessment of carbon capture and storage in power generation and industry in Europe, International Journal of Greenhouse Gas Control, 2013, https://doi.org/10.1016/j.ijggc.2013.03.003.
type | process
unit | kilowatt hour
worksheet name | Carma CCS
Exchanges
name | amount | location | unit | categories | type | uncertainty type | loc | allocation | comment | negative | reference product | simapro name
Antimony ion | 7.88e-11 |  | kilogram | air::non-urban air or from high stacks | biosphere | 0 | 9.85e-12 |  | u1: scaled by efficiency factor f (see "Parameters")
Arsenic ion | 4.44e-09 |  | kilogram | air::non-urban air or from high stacks | biosphere | 0 | 5.55e-10 |  | u1: scaled by efficiency factor f (see "Parameters")
Barium II | 1.312e-06 |  | kilogram | air::non-urban air or from high stacks | biosphere | 0 | 1.64e-07 |  | u1: scaled by efficiency factor f (see "Parameters")
Benzene | 1.312e-06 |  | kilogram | air::non-urban air or from high stacks | biosphere | 0 | 1.64e-07 |  | u1: scaled by efficiency factor f (see "Parameters")
Benzo(a)pyrene | 1.2e-12 |  | kilogram | air::non-urban air or from high stacks | biosphere | 0 | 1.5e-13 |  | u1: scaled by efficiency factor f (see "Parameters")
Boron | 1.24e-05 |  | kilogram | air::non-urban air or from high stacks | biosphere | 0 | 1.55e-06 |  | u1: scaled by efficiency factor f (see "Parameters")
Bromine | 1.664e-07 |  | kilogram | air::non-urban air or from high stacks | biosphere | 0 | 2.08e-08 |  | u1: scaled by efficiency factor f (see "Parameters")
Butane | 1.144e-07 |  | kilogram | air::non-urban air or from high stacks | biosphere | 0 | 1.43e-08 |  | u1: scaled by efficiency factor f (see "Parameters")
Cadmium II | 9.2e-11 |  | kilogram | air::non-urban air or from high stacks | biosphere | 0 | 1.15e-11 |  | u1: scaled by efficiency factor f (see "Parameters")
Carbon dioxide, fossil | 0.11189 |  | kilogram | air::non-urban air or from high stacks | biosphere | 0 | 0.0108 |  | u1: 90% capture rate
Carbon monoxide, fossil | 7.624e-05 |  | kilogram | air::non-urban air or from high stacks | biosphere | 0 | 9.53e-06 |  | u1: scaled by efficiency factor f (see "Parameters")
Chromium III | 1.16e-09 |  | kilogram | air::non-urban air or from high stacks | biosphere | 0 | 1.45e-10 |  | u1: scaled by efficiency factor f (see "Parameters")
Chromium VI | 1.448e-10 |  | kilogram | air::non-urban air or from high stacks | biosphere | 0 | 1.81e-11 |  | u1: scaled by efficiency factor f (see "Parameters")
Cobalt II | 5.248e-10 |  | kilogram | air::non-urban air or from high stacks | biosphere | 0 | 6.56e-11 |  | u1: scaled by efficiency factor f (see "Parameters")
Copper ion | 1.216e-09 |  | kilogram | air::non-urban air or from high stacks | biosphere | 0 | 1.52e-10 |  | u1: scaled by efficiency factor f (see "Parameters")
Dinitrogen monoxide | 2.832e-05 |  | kilogram | air::non-urban air or from high stacks | biosphere | 0 | 3.54e-06 |  | u1: scaled by efficiency factor f (see "Parameters")
Dioxins, measured as 2,3,7,8-tetrachlorodibenzo-p-dioxin | 4.216e-14 |  | kilogram | air::non-urban air or from high stacks | biosphere | 0 | 5.27e-15 |  | u1: scaled by efficiency factor f (see "Parameters")
Ethane | 2.464e-07 |  | kilogram | air::non-urban air or from high stacks | biosphere | 0 | 3.08e-08 |  | u1: scaled by efficiency factor f (see "Parameters")
Formaldehyde | 3.488e-07 |  | kilogram | air::non-urban air or from high stacks | biosphere | 0 | 4.36e-08 |  | u1: scaled by efficiency factor f (see "Parameters")
Heat, waste | 1.856 |  | megajoule | air::non-urban air or from high stacks | biosphere | 0 | 0.232 |  | u1: scaled by efficiency factor f (see "Parameters")
Hydrocarbons, aliphatic, alkanes, unspecified | 1.32e-06 |  | kilogram | air::non-urban air or from high stacks | biosphere | 0 | 1.65e-07 |  | u1: scaled by efficiency factor f (see "Parameters")
Hydrocarbons, aliphatic, unsaturated | 1.304e-06 |  | kilogram | air::non-urban air or from high stacks | biosphere | 0 | 1.63e-07 |  | u1: scaled by efficiency factor f (see "Parameters")
Hydrochloric acid | 1.76e-05 |  | kilogram | air::non-urban air or from high stacks | biosphere | 0 | 2.2e-06 |  | u1: scaled by efficiency factor f (see "Parameters")
Hydrogen fluoride | 4.92e-06 |  | kilogram | air::non-urban air or from high stacks | biosphere | 0 | 6.15e-07 |  | u1: scaled by efficiency factor f (see "Parameters")
Iodine | 1.552e-07 |  | kilogram | air::non-urban air or from high stacks | biosphere | 0 | 1.94e-08 |  | u1: scaled by efficiency factor f (see "Parameters")
Lead II | 3.16e-09 |  | kilogram | air::non-urban air or from high stacks | biosphere | 0 | 3.95e-10 |  | u1: scaled by efficiency factor f (see "Parameters")
Lead-210 | 7.52e-06 |  | kilo Becquerel | air::non-urban air or from high stacks | biosphere | 0 | 9.4e-07 |  | u1: scaled by efficiency factor f (see "Parameters")
Manganese II | 6.56e-09 |  | kilogram | air::non-urban air or from high stacks | biosphere | 0 | 8.2e-10 |  | u1: scaled by efficiency factor f (see "Parameters")
Mercury II | 1.392e-08 |  | kilogram | air::non-urban air or from high stacks | biosphere | 0 | 1.74e-09 |  | u1: scaled by efficiency factor f (see "Parameters")
Methane, fossil | 1.216e-05 |  | kilogram | air::non-urban air or from high stacks | biosphere | 0 | 1.52e-06 |  | u1: scaled by efficiency factor f (see "Parameters")
Molybdenum VI | 5.248e-10 |  | kilogram | air::non-urban air or from high stacks | biosphere | 0 | 6.56e-11 |  | u1: scaled by efficiency factor f (see "Parameters")
NMVOC, non-methane volatile organic compounds | 6.336e-06 |  | kilogram | air::non-urban air or from high stacks | biosphere | 0 | 7.92e-07 |  | u1: scaled by efficiency factor f (see "Parameters")
Nickel II | 2.6e-09 |  | kilogram | air::non-urban air or from high stacks | biosphere | 0 | 3.25e-10 |  | u1: scaled by efficiency factor f (see "Parameters")
Nitrogen oxides | 0.0003224 |  | kilogram | air::non-urban air or from high stacks | biosphere | 0 | 4.03e-05 |  | u1: additional reduction: 25% (no retention; less gas burned)
Occupation, industrial area | 2.36e-05 |  | square meter-year | natural resource::land | biosphere | 0 | 2.95e-06 |  | u1: scaled by efficiency factor f (see "Parameters")
Occupation, industrial area | 7.864e-05 |  | square meter-year | natural resource::land | biosphere | 0 | 9.83e-06 |  | u1: scaled by efficiency factor f (see "Parameters")
Occupation, industrial area | 3.152e-05 |  | square meter-year | natural resource::land | biosphere | 0 | 3.94e-06 |  | u1: scaled by efficiency factor f (see "Parameters")
Occupation, traffic area, rail network | 7.864e-06 |  | square meter-year | natural resource::land | biosphere | 0 | 9.83e-07 |  | u1: scaled by efficiency factor f (see "Parameters")
Occupation, traffic area, road network | 1.576e-05 |  | square meter-year | natural resource::land | biosphere | 0 | 1.97e-06 |  | u1: scaled by efficiency factor f (see "Parameters")
PAH, polycyclic aromatic hydrocarbons | 6.016e-08 |  | kilogram | air::non-urban air or from high stacks | biosphere | 0 | 7.52e-09 |  | u1: scaled by efficiency factor f (see "Parameters")
Pentane | 8.88e-07 |  | kilogram | air::non-urban air or from high stacks | biosphere | 0 | 1.11e-07 |  | u1: scaled by efficiency factor f (see "Parameters")
Polonium-210 | 1.376e-05 |  | kilo Becquerel | air::non-urban air or from high stacks | biosphere | 0 | 1.72e-06 |  | u1: scaled by efficiency factor f (see "Parameters")
Potassium-40 | 4.888e-06 |  | kilo Becquerel | air::non-urban air or from high stacks | biosphere | 0 | 6.11e-07 |  | u1: scaled by efficiency factor f (see "Parameters")
Propane | 2.104e-07 |  | kilogram | air::non-urban air or from high stacks | biosphere | 0 | 2.63e-08 |  | u1: scaled by efficiency factor f (see "Parameters")
Propene | 9.6e-08 |  | kilogram | air::non-urban air or from high stacks | biosphere | 0 | 1.2e-08 |  | u1: scaled by efficiency factor f (see "Parameters")
Radium-226 | 1.944e-06 |  | kilo Becquerel | air::non-urban air or from high stacks | biosphere | 0 | 2.43e-07 |  | u1: scaled by efficiency factor f (see "Parameters")
Radium-228 | 1.272e-06 |  | kilo Becquerel | air::non-urban air or from high stacks | biosphere | 0 | 1.59e-07 |  | u1: scaled by efficiency factor f (see "Parameters")
Selenium IV | 1.792e-08 |  | kilogram | air::non-urban air or from high stacks | biosphere | 0 | 2.24e-09 |  | u1: scaled by efficiency factor f (see "Parameters")
Strontium | 2.76e-09 |  | kilogram | air::non-urban air or from high stacks | biosphere | 0 | 3.45e-10 |  | u1: scaled by efficiency factor f (see "Parameters")
Sulfur dioxide | 0.0005872 |  | kilogram | air::non-urban air or from high stacks | biosphere | 0 | 7.34e-05 |  | u1: additional reduction: 10%
Thorium-228 | 1.024e-06 |  | kilo Becquerel | air::non-urban air or from high stacks | biosphere | 0 | 1.28e-07 |  | u1: scaled by efficiency factor f (see "Parameters")
Thorium-232 | 1.6e-06 |  | kilo Becquerel | air::non-urban air or from high stacks | biosphere | 0 | 2e-07 |  | u1: scaled by efficiency factor f (see "Parameters")
Toluene | 6.56e-07 |  | kilogram | air::non-urban air or from high stacks | biosphere | 0 | 8.2e-08 |  | u1: scaled by efficiency factor f (see "Parameters")
Uranium-238 | 1.24e-06 |  | kilo Becquerel | air::non-urban air or from high stacks | biosphere | 0 | 1.55e-07 |  | u1: scaled by efficiency factor f (see "Parameters")
Vanadium V | 1.144e-09 |  | kilogram | air::non-urban air or from high stacks | biosphere | 0 | 1.43e-10 |  | u1: scaled by efficiency factor f (see "Parameters")
Xylene | 5.544e-06 |  | kilogram | air::non-urban air or from high stacks | biosphere | 0 | 6.93e-07 |  | u1: scaled by efficiency factor f (see "Parameters")
Zinc II | 4.592e-10 |  | kilogram | air::non-urban air or from high stacks | biosphere | 0 | 5.74e-11 |  | u1: scaled by efficiency factor f (see "Parameters")
electricity production, at lignite-fired IGCC power plant, pre, pipeline 200km, storage 1000m | 1 | RER | kilowatt hour |  | production |  |  | 100 | u3: electricity, high voltage; u4: electricity production, at lignite-fired power plant, pre, pipeline 200km, storage 1000m U
carbon dioxide, captured from lignite, pre, pipeline 200km, storage 1000m | 1.007 | RER | kilogram |  | technosphere | 0 | 0.0975 |  | u1: 90% capture rate; u2: carbon dioxide, captured from lignite, pre, pipeline 200km, storage 1000m U; u3: carbon dioxide, captured from lignite, pre, pipeline 200km, storage 1000m
desulfurisation of lignite flue gas | 6.52e-05 | GLO | kilogram |  | technosphere | 0 | 8.15e-06 |  | no initial reduction (S is present as hydrogenS); additional reduction: 10% | SOx retained, in lignite flue gas desulphurisation/GLO U | SOx retained, in lignite flue gas desulfurisation | SOx retained, in lignite flue gas desulfurisation
heat production, heavy fuel oil, at industrial furnace 1MW | 0.0007664 | Europe without Switzerland | megajoule |  | technosphere | 0 | 9.58e-05 |  | u1: scaled by efficiency factor f (see "Parameters"); u2: Heat, light fuel oil, at industrial furnace 1MW U; u3: heat, district or industrial, other than natural gas
lignite IGCC power plant 450MW | 3.704e-12 | RER | unit |  | technosphere | 0 | 4.63e-13 |  | u1: n_plant = 1/(lifetime* annual fuel input); u2: Lignite IGCC power plant 450MW U; u3: lignite IGCC power plant 450MW
lignite mine operation | 1.1184 | RER | kilogram |  | technosphere | 0 | 0.115 |  | 1/energy content from Dones et al. (2007) "Teil VI - Kohle - Data v2.0" p.112 | Lignite, at mine U | lignite | lignite
lime production, milled, loose | 0.02208 | CH | kilogram |  | technosphere | 0 | 0.00276 |  | scaled by efficiency factor f (see "Parameters") | Limestone, milled, loose, at plant/CH U | lime | lime
market for aluminium, cast alloy | 6.592e-08 | GLO | kilogram |  | technosphere | 0 | 8.24e-09 |  | u1: scaled by efficiency factor f (see "Parameters"); u2: Aluminium, production mix, at plant U; u3: aluminium, cast alloy
market for ammonia, anhydrous, liquid | 3.168e-06 | RER | kilogram |  | technosphere | 0 | 3.96e-07 |  | scaled by efficiency factor f (see "Parameters") | Ammonia, liquid, at regional storehouse U | ammonia, anhydrous, liquid | ammonia, liquid
market for calcium chloride | 7.968e-05 | RER | kilogram |  | technosphere | 0 | 9.96e-06 |  | u1: scaled by efficiency factor f (see "Parameters"); u2: Calcium chloride, CaCl2, at regional storage/CH U; u3: calcium chloride
market for cast iron | 1.456e-06 | GLO | kilogram |  | technosphere | 0 | 1.82e-07 |  | u1: scaled by efficiency factor f (see "Parameters"); u2: Cast iron, at plant U; u3: cast iron
market for chemical, inorganic | 5.112e-05 | GLO | kilogram |  | technosphere | 0 | 6.39e-06 |  | u1: scaled by efficiency factor f (see "Parameters"); u2: Chemicals inorganic, at plant/GLO U; u3: chemical, inorganic
market for copper, anode | 7.656e-08 | GLO | kilogram |  | technosphere | 0 | 9.57e-09 |  | scaled by efficiency factor f (see "Parameters") | Copper, at regional storage U | copper, anode | copper
market for lead | 1.936e-09 | GLO | kilogram |  | technosphere | 0 | 2.42e-10 |  | u1: scaled by efficiency factor f (see "Parameters"); u2: Lead, at regional storage U; u3: lead
market for lubricating oil | 2.112e-05 | RER | kilogram |  | technosphere | 0 | 2.64e-06 |  | u1: scaled by efficiency factor f (see "Parameters"); u2: Lubricating oil, at plant U; u3: lubricating oil
market for monoethanolamine | 4.136e-06 | GLO | kilogram |  | technosphere | 0 | 5.17e-07 |  | u1: scaled by efficiency factor f (see "Parameters"); u2: Monoethanolamine, at plant U; u3: monoethanolamine
market for polyvinylfluoride | 5.504e-08 | GLO | kilogram |  | technosphere | 0 | 6.88e-09 |  | u1: scaled by efficiency factor f (see "Parameters"); u2: Polyvinylchloride, at regional storage U; u3: polyvinylfluoride
market for reinforcing steel | 1.264e-06 | GLO | kilogram |  | technosphere | 0 | 1.58e-07 |  | u1: scaled by efficiency factor f (see "Parameters"); u2: Reinforcing steel, at plant U; u3: reinforcing steel
market for sodium hydroxide, without water, in 50% solution state | 0.0004616 | GLO | kilogram |  | technosphere | 0 | 5.77e-05 |  | u1: scaled by efficiency factor f (see "Parameters"); u2: Sodium hydroxide, 50% in hydrogenO, production mix, at plant U; u3: sodium hydroxide, without water, in 50% solution state
market for sodium hypochlorite, without water, in 15% solution state | 4.384e-05 | RER | kilogram |  | technosphere | 0 | 5.48e-06 |  | u1: scaled by efficiency factor f (see "Parameters"); u2: Sodium hypochlorite, 15% in hydrogenO, at plant U; u3: sodium hypochlorite, without water, in 15% solution state
market for steel, low-alloyed | 6.952e-07 | GLO | kilogram |  | technosphere | 0 | 8.69e-08 |  | u1: scaled by efficiency factor f (see "Parameters"); u2: Steel, low-alloyed, at plant U; u3: steel, low-alloyed
market for stone wool, packed | 4.984e-08 | GLO | kilogram |  | technosphere | 0 | 6.23e-09 |  | scaled by efficiency factor f (see "Parameters") | Rock wool, packed, at plant/CH U | stone wool, packed | stone wool, packed
market for sulfuric acid | 0.000212 | RER | kilogram |  | technosphere | 0 | 2.65e-05 |  | u1: scaled by efficiency factor f (see "Parameters"); u2: Sulphuric acid, liquid, at plant U; u3: sulfuric acid
market for transport, freight train | 0.002368 | Europe without Switzerland | ton kilometer |  | technosphere | 0 | 0.000296 |  | u1: scaled by efficiency factor f (see "Parameters"); u2: Transport, freight, rail U; u3: transport, freight train
market for transport, freight, lorry, unspecified | 0.001184 | RER | ton kilometer |  | technosphere | 0 | 0.000148 |  | u1: scaled by efficiency factor f (see "Parameters"); u2: Transport, lorry >16t, fleet average U; u3: transport, freight, lorry, unspecified
polyethylene production, low density, granulate | 4.712e-09 | RER | kilogram |  | technosphere | 0 | 5.89e-10 |  | scaled by efficiency factor f (see "Parameters") | Polyethylene, LDPE, granulate, at plant U | polyethylene, low density, granulate | polyethylene, low density, granulate
polypropylene production, granulate | 2.36e-09 | RER | kilogram |  | technosphere | 0 | 2.95e-10 |  | scaled by efficiency factor f (see "Parameters") | Polypropylene, granulate, at plant U | polypropylene, granulate | polypropylene, granulate
polystyrene production, high impact | 1.656e-08 | RER | kilogram |  | technosphere | 0 | 2.07e-09 |  | scaled by efficiency factor f (see "Parameters") | Polystyrene, high impact, HIPS, at plant U | polystyrene, high impact | polystyrene, high impact
primary zinc production from concentrate | 6.296e-09 | RoW | kilogram |  | technosphere | 0 | 7.87e-10 |  | scaled by efficiency factor f (see "Parameters") | Zinc, primary, at regional storage U | indium rich leaching residues, from zinc production | zinc
steel production, chromium steel 18/8, hot rolled | 5.816e-08 | RER | kilogram |  | technosphere | 0 | 7.27e-09 |  | scaled by efficiency factor f (see "Parameters") | Chromium steel 18/8, at plant U | steel, chromium steel 18/8, hot rolled | steel, chromium steel 18/8, hot rolled
treatment of average incineration residue, residual material landfill | -0.01536 | RoW | kilogram |  | technosphere | 0 | 0.00192 |  | u1: scaled by efficiency factor f (see "Parameters"); u2: Disposal, average incineration residue, 0% water, to residual material landfill/CH U; u3: average incineration residue
treatment of hard coal ash, residual material landfill | -0.02888 | RoW | kilogram |  | technosphere | 0 | 0.00361 |  | u1: scaled by efficiency factor f (see "Parameters"); u2: Disposal, hard coal ash, 0% water, to residual material landfill/DE U; u3: hard coal ash
treatment of hazardous waste, hazardous waste incineration | -1.448e-06 | CH | kilogram |  | technosphere | 0 | 1.81e-07 |  | u1: scaled by efficiency factor f (see "Parameters"); u2: Disposal, hazardous waste, 25% water, to hazardous waste incineration/CH U; u3: hazardous waste, for incineration
treatment of inert waste, sanitary landfill | -1.248e-05 | CH | kilogram |  | technosphere | 0 | 1.56e-06 |  | scaled by efficiency factor f (see "Parameters") | Disposal, inert material, 0% water, to sanitary landfill/CH U | inert waste | inert waste
treatment of municipal solid waste, incineration | -0.00092 | CH | kilogram |  | technosphere | 0 | 0.000115 |  | u1: scaled by efficiency factor f (see "Parameters"); u2: Disposal, municipal solid waste, 22.9% water, to municipal incineration/CH U; u3: municipal solid waste
treatment of residue from cooling tower, sanitary landfill | -4e-05 | CH | kilogram |  | technosphere | 0 | 5e-06 |  | u1: assumed to be the same as in the hard coal pulverised dataset; u2: Disposal, residue from cooling tower, 30% water, to sanitary landfill/CH U; u3: residue from cooling tower
treatment of scrap steel, inert material landfill | -0.0001184 | CH | kilogram |  | technosphere | 0 | 1.48e-05 |  | scaled by efficiency factor f (see "Parameters") | Disposal, steel, 0% water, to inert material landfill/CH U | scrap steel | scrap steel
treatment of spent solvent mixture, hazardous waste incineration | -4.928e-06 | CH | kilogram |  | technosphere | 0 | 6.16e-07 |  | u1: scaled by efficiency factor f (see "Parameters"); u2: Disposal, solvents mixture, 16.5% water, to hazardous waste incineration/CH U; u3: spent solvent mixture
treatment of waste emulsion paint, municipal incineration | -1.632e-06 | CH | kilogram |  | technosphere | 0 | 2.04e-07 |  | scaled by efficiency factor f (see "Parameters") | Disposal, emulsion paint, 0% water, to municipal incineration/CH U | waste emulsion paint | waste emulsion paint
treatment of waste mineral oil, hazardous waste incineration | -4.832e-06 | CH | kilogram |  | technosphere | 0 | 6.04e-07 |  | u1: scaled by efficiency factor f (see "Parameters"); u2: Disposal, used mineral oil, 10% water, to hazardous waste incineration/CH U; u3: waste mineral oil
treatment of waste plastic, mixture, municipal incineration | -7.008e-05 | CH | kilogram |  | technosphere | 0 | 8.76e-06 |  | scaled by efficiency factor f (see "Parameters") | Disposal, plastics, mixture, 15.3% water, to municipal incineration/CH U | waste plastic, mixture | waste plastic, mixture
treatment of waste textile, soiled, municipal incineration | -0.0001152 | CH | kilogram |  | technosphere | 0 | 1.44e-05 |  | scaled by efficiency factor f (see "Parameters") | Disposal, textiles, soiled, 25% water, to municipal incineration/CH U | waste textile, soiled | waste textile, soiled
treatment of waste wood, untreated, sanitary landfill | -1.576e-05 | CH | kilogram |  | technosphere | 0 | 1.97e-06 |  | u1: scaled by efficiency factor f (see "Parameters"); u2: Disposal, building, waste wood, untreated, to final disposal/CH U; u3: waste wood, untreated
Activity | electricity production, at lignite-fired power plant, oxy, pipeline 200km, storage 1000m
comment | Lignite-fired, pulverised, CCS, oxy, Cryogenic ASU, 95% CO2 capture efficiency. 782 MWel. 7500 full load hours per year. 40 years lifetime. 34% net electrical efficiency.
location | RER
production amount | 1
reference product | electricity, high voltage
source | Kathrin Volkart, Christian Bauer, Céline Boulet, Life cycle assessment of carbon capture and storage in power generation and industry in Europe, International Journal of Greenhouse Gas Control, 2013, https://doi.org/10.1016/j.ijggc.2013.03.003.
type | process
unit | kilowatt hour
worksheet name | Carma CCS
Exchanges
name | amount | location | unit | categories | type | uncertainty type | loc | allocation | u1: negative; u2: reference product; u3: simapro name
Antimony ion | 1.0965e-10 |  | kilogram | air::non-urban air or from high stacks | biosphere | 0 | 1.31e-11
Arsenic ion | 6.1771e-09 |  | kilogram | air::non-urban air or from high stacks | biosphere | 0 | 7.38e-10
Barium II | 3.6493e-08 |  | kilogram | air::non-urban air or from high stacks | biosphere | 0 | 4.36e-09
Benzene | 1.8163e-06 |  | kilogram | air::non-urban air or from high stacks | biosphere | 0 | 2.17e-07
Benzo(a)pyrene | 1.674e-12 |  | kilogram | air::non-urban air or from high stacks | biosphere | 0 | 2e-13
Boron | 1.7326e-05 |  | kilogram | air::non-urban air or from high stacks | biosphere | 0 | 2.07e-06
Bromine | 2.3101e-07 |  | kilogram | air::non-urban air or from high stacks | biosphere | 0 | 2.76e-08
Butane | 1.5903e-07 |  | kilogram | air::non-urban air or from high stacks | biosphere | 0 | 1.9e-08
Cadmium II | 1.2806e-10 |  | kilogram | air::non-urban air or from high stacks | biosphere | 0 | 1.53e-11
Carbon dioxide, fossil | 0.055946 |  | kilogram | air::non-urban air or from high stacks | biosphere | 0 | -5.2214 | 0.05218 | u1: 0; u3: 90% capture rate
Carbon monoxide, fossil | 0.0001674 |  | kilogram | air::non-urban air or from high stacks | biosphere | 0 | 2e-05
Chromium III | 1.6238e-09 |  | kilogram | air::non-urban air or from high stacks | biosphere | 0 | 1.94e-10
Chromium VI | 2.0088e-10 |  | kilogram | air::non-urban air or from high stacks | biosphere | 0 | 2.4e-11
Cobalt II | 7.307e-10 |  | kilogram | air::non-urban air or from high stacks | biosphere | 0 | 8.73e-11
Copper ion | 1.6824e-09 |  | kilogram | air::non-urban air or from high stacks | biosphere | 0 | 2.01e-10
Dinitrogen monoxide | 2.1678e-05 |  | kilogram | air::non-urban air or from high stacks | biosphere | 0 | 2.59e-06
Dioxins, measured as 2,3,7,8-tetrachlorodibenzo-p-dioxin | 5.859e-14 |  | kilogram | air::non-urban air or from high stacks | biosphere | 0 | 7e-15
Ethane | 3.4317e-07 |  | kilogram | air::non-urban air or from high stacks | biosphere | 0 | 4.1e-08
Formaldehyde | 4.8546e-07 |  | kilogram | air::non-urban air or from high stacks | biosphere | 0 | 5.8e-08
Heat, waste | 5.6246 |  | megajoule | air::non-urban air or from high stacks | biosphere | 0 | 0.672
Heat, waste | 1.4815 |  | megajoule | water::surface water | biosphere | 0 | 0.177
Hydrocarbons, aliphatic, alkanes, unspecified | 1.833e-06 |  | kilogram | air::non-urban air or from high stacks | biosphere | 0 | 2.19e-07
Hydrocarbons, aliphatic, unsaturated | 1.8079e-06 |  | kilogram | air::non-urban air or from high stacks | biosphere | 0 | 2.16e-07
Hydrochloric acid | 2.4524e-05 |  | kilogram | air::non-urban air or from high stacks | biosphere | 0 | 2.93e-06
Hydrogen fluoride | 6.8383e-06 |  | kilogram | air::non-urban air or from high stacks | biosphere | 0 | 8.17e-07
Iodine | 2.1678e-07 |  | kilogram | air::non-urban air or from high stacks | biosphere | 0 | 2.59e-08
Lead II | 4.3859e-09 |  | kilogram | air::non-urban air or from high stacks | biosphere | 0 | 5.24e-10
Lead-210 | 1.0463e-05 |  | kilo Becquerel | air::non-urban air or from high stacks | biosphere | 0 | 1.25e-06
Manganese II | 9.1233e-09 |  | kilogram | air::non-urban air or from high stacks | biosphere | 0 | 1.09e-09
Mercury II | 1.9251e-08 |  | kilogram | air::non-urban air or from high stacks | biosphere | 0 | 2.3e-09
Methane, fossil | 8.37e-06 |  | kilogram | air::non-urban air or from high stacks | biosphere | 0 | 1e-06
Molybdenum VI | 7.307e-10 |  | kilogram | air::non-urban air or from high stacks | biosphere | 0 | 8.73e-11
Nickel II | 3.6158e-09 |  | kilogram | air::non-urban air or from high stacks | biosphere | 0 | 4.32e-10
Nitrogen oxides | 0.00029965 |  | kilogram | air::non-urban air or from high stacks | biosphere | 0 | -10.2376 | 0.20936 | u1: 0; u3: additional reduction: 50%
PAH, polycyclic aromatic hydrocarbons | 8.37e-09 |  | kilogram | air::non-urban air or from high stacks | biosphere | 0 | 1e-09
Particulate Matter, < 2.5 um | 3.8084e-05 |  | kilogram | air::non-urban air or from high stacks | biosphere | 0 | 4.55e-06 |  | u3: additional reduction: 50%
Particulate Matter, > 10 um | 2.2432e-06 |  | kilogram | air::non-urban air or from high stacks | biosphere | 0 | 2.68e-07 |  | u3: additional reduction: 50%
Particulate Matter, > 2.5 um and < 10um | 4.4779e-06 |  | kilogram | air::non-urban air or from high stacks | biosphere | 0 | -14.441 | 0.41209 | u1: 0; u3: additional reduction: 50%
Pentane | 1.2304e-06 |  | kilogram | air::non-urban air or from high stacks | biosphere | 0 | 1.47e-07
Polonium-210 | 1.9167e-05 |  | kilo Becquerel | air::non-urban air or from high stacks | biosphere | 0 | 2.29e-06
Potassium-40 | 6.7964e-06 |  | kilo Becquerel | air::non-urban air or from high stacks | biosphere | 0 | 8.12e-07
Propane | 2.9295e-07 |  | kilogram | air::non-urban air or from high stacks | biosphere | 0 | 3.5e-08
Propene | 1.3392e-07 |  | kilogram | air::non-urban air or from high stacks | biosphere | 0 | 1.6e-08
Radium-226 | 2.7119e-06 |  | kilo Becquerel | air::non-urban air or from high stacks | biosphere | 0 | 3.24e-07
Radium-228 | 2.6449e-06 |  | kilo Becquerel | air::non-urban air or from high stacks | biosphere | 0 | 3.16e-07
Radon-220 | 0.0011551 |  | kilo Becquerel | air::non-urban air or from high stacks | biosphere | 0 | 0.000138
Radon-222 | 0.0020507 |  | kilo Becquerel | air::non-urban air or from high stacks | biosphere | 0 | 0.000245
Selenium IV | 2.4943e-08 |  | kilogram | air::non-urban air or from high stacks | biosphere | 0 | 2.98e-09
Strontium | 3.8335e-09 |  | kilogram | air::non-urban air or from high stacks | biosphere | 0 | 4.58e-10
Sulfur dioxide | 0.00033061 |  | kilogram | air::non-urban air or from high stacks | biosphere | 0 | -10.1392 | 0.05218 | u1: 0; u3: additional reduction: 25%
Thorium-228 | 1.4229e-06 |  | kilo Becquerel | air::non-urban air or from high stacks | biosphere | 0 | 1.7e-07
Thorium-232 | 2.2348e-06 |  | kilo Becquerel | air::non-urban air or from high stacks | biosphere | 0 | 2.67e-07
Toluene | 9.1233e-07 |  | kilogram | air::non-urban air or from high stacks | biosphere | 0 | 1.09e-07
Uranium-238 | 2.2599e-06 |  | kilo Becquerel | air::non-urban air or from high stacks | biosphere | 0 | 2.7e-07
Vanadium V | 9.1233e-10 |  | kilogram | air::non-urban air or from high stacks | biosphere | 0 | 1.09e-10
Water, cooling, unspecified natural origin | 0.029295 |  | cubic meter | natural resource::in water | biosphere | 0 | 0.0035
Xylene | 7.7171e-06 |  | kilogram | air::non-urban air or from high stacks | biosphere | 0 | 9.22e-07
Zinc II | 6.3947e-09 |  | kilogram | air::non-urban air or from high stacks | biosphere | 0 | 7.64e-10
electricity production, at lignite-fired power plant, oxy, pipeline 200km, storage 1000m | 1 | RER | kilowatt hour |  | production |  |  | 100 | u2: electricity, high voltage; u3: electricity production, at lignite-fired power plant, oxy, pipeline 200km, storage 1000m U
carbon dioxide, captured from lignite, oxy, pipeline 200km, storage 1000m | 1.063 | RER | kilogram |  | technosphere | 0 | 0.103 |  | u2: carbon dioxide, captured from lignite, oxy, pipeline 200km, storage 1000m; u3: 95% capture rate
desulfurisation of lignite flue gas | 0.0084537 | GLO | kilogram |  | technosphere | 0 | -6.8978 | 0.05218 | u1: 0; u2: SOx retained, in lignite flue gas desulfurisation; u3: additional reduction: 25%
lignite mine operation | 1.1184 | RER | kilogram |  | technosphere | 0 | -2.1628 | 0.033829 | u1: 0; u2: lignite; u3: 1/energy content from Dones et al. (2007) "Teil VI - Kohle - Data v2.0" p.112
market for NOx retained, by selective catalytic reduction | 0.00084537 | GLO | kilogram |  | technosphere | 0 | -9.2004 | 0.20936 | u1: 0; u2: NOx retained, by selective catalytic reduction; u3: additional reduction: 50%
market for chlorine, liquid | 8.37e-05 | RER | kilogram |  | technosphere | 0 | 1e-05 |  | u2: chlorine, liquid
market for lignite power plant | 3.3731e-12 | GLO | unit |  | technosphere | 0 | -28.5398 | 0.55263 | u1: 0; u2: lignite power plant; u3: n_plant = 1/(lifetime*annual fuel input)
market for transport, freight train | 6.2775e-05 | Europe without Switzerland | ton kilometer |  | technosphere | 0 | 7.5e-06 |  | u2: transport, freight train
market for water, completely softened | 0.05022 | RER | kilogram |  | technosphere | 0 | 0.006 |  | u2: water, completely softened
market for water, decarbonised | 1.2555 | DE | kilogram |  | technosphere | 0 | 0.15 |  | u2: water, decarbonised
treatment of lignite ash, opencast refill | -0.059678 | RoW | kilogram |  | technosphere | 0 | 0.00713 |  | u2: lignite ash
treatment of residue from cooling tower, sanitary landfill | -4.185e-05 | CH | kilogram |  | technosphere | 0 | 5e-06 |  | u2: residue from cooling tower; u3: assumed to be the same as in the hard coal pulverised dataset
Activity | electricity production, at lignite-fired power plant, post, pipeline 200km, storage 1000m
comment | Lignite-fired, pulverised, CCS, post, MEA, 90% CO2 capture efficiency. 759 MWel. 7500 full load hours per year. 40 years lifetime. 33% net electrical efficiency.
location | RER
production amount | 1
reference product | electricity, high voltage
source | Kathrin Volkart, Christian Bauer, Céline Boulet, Life cycle assessment of carbon capture and storage in power generation and industry in Europe, International Journal of Greenhouse Gas Control, 2013, https://doi.org/10.1016/j.ijggc.2013.03.003.
type | process
unit | kilowatt hour
worksheet name | Carma CCS
Exchanges
name | amount | location | unit | categories | type | uncertainty type | loc | allocation | u1: negative; u2: reference product; u3: simapro name
Antimony ion | 1.0965e-10 |  | kilogram | air::non-urban air or from high stacks | biosphere | 0 | 1.31e-11
Arsenic ion | 6.1771e-09 |  | kilogram | air::non-urban air or from high stacks | biosphere | 0 | 7.38e-10
Barium II | 3.6493e-08 |  | kilogram | air::non-urban air or from high stacks | biosphere | 0 | 4.36e-09
Benzene | 1.8163e-06 |  | kilogram | air::non-urban air or from high stacks | biosphere | 0 | 2.17e-07
Benzo(a)pyrene | 1.674e-12 |  | kilogram | air::non-urban air or from high stacks | biosphere | 0 | 2e-13
Boron | 1.7326e-05 |  | kilogram | air::non-urban air or from high stacks | biosphere | 0 | 2.07e-06
Bromine | 2.3101e-07 |  | kilogram | air::non-urban air or from high stacks | biosphere | 0 | 2.76e-08
Butane | 1.5903e-07 |  | kilogram | air::non-urban air or from high stacks | biosphere | 0 | 1.9e-08
Cadmium II | 1.2806e-10 |  | kilogram | air::non-urban air or from high stacks | biosphere | 0 | 1.53e-11
Carbon dioxide, fossil | 0.12545 |  | kilogram | air::non-urban air or from high stacks | biosphere | 0 | -4.5282 | 0.05218 | u1: 0; u3: 90% capture rate
Carbon monoxide, fossil | 0.0001674 |  | kilogram | air::non-urban air or from high stacks | biosphere | 0 | 2e-05
Chromium III | 1.6238e-09 |  | kilogram | air::non-urban air or from high stacks | biosphere | 0 | 1.94e-10
Chromium VI | 2.0088e-10 |  | kilogram | air::non-urban air or from high stacks | biosphere | 0 | 2.4e-11
Cobalt II | 7.307e-10 |  | kilogram | air::non-urban air or from high stacks | biosphere | 0 | 8.73e-11
Copper ion | 1.6824e-09 |  | kilogram | air::non-urban air or from high stacks | biosphere | 0 | 2.01e-10
Dinitrogen monoxide | 2.1678e-05 |  | kilogram | air::non-urban air or from high stacks | biosphere | 0 | 2.59e-06
Dioxins, measured as 2,3,7,8-tetrachlorodibenzo-p-dioxin | 5.859e-14 |  | kilogram | air::non-urban air or from high stacks | biosphere | 0 | 7e-15
Ethane | 3.4317e-07 |  | kilogram | air::non-urban air or from high stacks | biosphere | 0 | 4.1e-08
Formaldehyde | 4.8546e-07 |  | kilogram | air::non-urban air or from high stacks | biosphere | 0 | 5.8e-08
Heat, waste | 5.6246 |  | megajoule | air::non-urban air or from high stacks | biosphere | 0 | 0.672
Heat, waste | 1.4815 |  | megajoule | water::surface water | biosphere | 0 | 0.177
Hydrocarbons, aliphatic, alkanes, unspecified | 1.833e-06 |  | kilogram | air::non-urban air or from high stacks | biosphere | 0 | 2.19e-07
Hydrocarbons, aliphatic, unsaturated | 1.8079e-06 |  | kilogram | air::non-urban air or from high stacks | biosphere | 0 | 2.16e-07
Hydrochloric acid | 2.4524e-05 |  | kilogram | air::non-urban air or from high stacks | biosphere | 0 | 2.93e-06
Hydrogen fluoride | 6.8383e-06 |  | kilogram | air::non-urban air or from high stacks | biosphere | 0 | 8.17e-07
Iodine | 2.1678e-07 |  | kilogram | air::non-urban air or from high stacks | biosphere | 0 | 2.59e-08
Lead II | 4.3859e-09 |  | kilogram | air::non-urban air or from high stacks | biosphere | 0 | 5.24e-10
Lead-210 | 1.0463e-05 |  | kilo Becquerel | air::non-urban air or from high stacks | biosphere | 0 | 1.25e-06
Manganese II | 9.1233e-09 |  | kilogram | air::non-urban air or from high stacks | biosphere | 0 | 1.09e-09
Mercury II | 1.9251e-08 |  | kilogram | air::non-urban air or from high stacks | biosphere | 0 | 2.3e-09
Methane, fossil | 8.37e-06 |  | kilogram | air::non-urban air or from high stacks | biosphere | 0 | 1e-06
Molybdenum VI | 7.307e-10 |  | kilogram | air::non-urban air or from high stacks | biosphere | 0 | 8.73e-11
Nickel II | 3.6158e-09 |  | kilogram | air::non-urban air or from high stacks | biosphere | 0 | 4.32e-10
Nitrogen oxides | 0.00058339 |  | kilogram | air::non-urban air or from high stacks | biosphere | 0 | -9.5713 | 0.20936 | u1: 0; u3: additional reduction: 2.5%
PAH, polycyclic aromatic hydrocarbons | 8.37e-09 |  | kilogram | air::non-urban air or from high stacks | biosphere | 0 | 1e-09
Particulate Matter, < 2.5 um | 3.8084e-05 |  | kilogram | air::non-urban air or from high stacks | biosphere | 0 | 4.55e-06 |  | u3: additional reduction: 50%
Particulate Matter, > 10 um | 2.2432e-06 |  | kilogram | air::non-urban air or from high stacks | biosphere | 0 | 2.68e-07 |  | u3: additional reduction: 50%
Particulate Matter, > 2.5 um and < 10um | 4.4779e-06 |  | kilogram | air::non-urban air or from high stacks | biosphere | 0 | -14.441 | 0.41209 | u1: 0; u3: additional reduction: 50%
Pentane | 1.2304e-06 |  | kilogram | air::non-urban air or from high stacks | biosphere | 0 | 1.47e-07
Polonium-210 | 1.9167e-05 |  | kilo Becquerel | air::non-urban air or from high stacks | biosphere | 0 | 2.29e-06
Potassium-40 | 6.7964e-06 |  | kilo Becquerel | air::non-urban air or from high stacks | biosphere | 0 | 8.12e-07
Propane | 2.9295e-07 |  | kilogram | air::non-urban air or from high stacks | biosphere | 0 | 3.5e-08
Propene | 1.3392e-07 |  | kilogram | air::non-urban air or from high stacks | biosphere | 0 | 1.6e-08
Radium-226 | 2.7119e-06 |  | kilo Becquerel | air::non-urban air or from high stacks | biosphere | 0 | 3.24e-07
Radium-228 | 2.6449e-06 |  | kilo Becquerel | air::non-urban air or from high stacks | biosphere | 0 | 3.16e-07
Radon-220 | 0.0011551 |  | kilo Becquerel | air::non-urban air or from high stacks | biosphere | 0 | 0.000138
Radon-222 | 0.0020507 |  | kilo Becquerel | air::non-urban air or from high stacks | biosphere | 0 | 0.000245
Selenium IV | 2.4943e-08 |  | kilogram | air::non-urban air or from high stacks | biosphere | 0 | 2.98e-09
Strontium | 3.8335e-09 |  | kilogram | air::non-urban air or from high stacks | biosphere | 0 | 4.58e-10
Sulfur dioxide | 2.2013e-05 |  | kilogram | air::non-urban air or from high stacks | biosphere | 0 | -12.8485 | 0.05218 | u1: 0; u3: additional reduction: 95%
Thorium-228 | 1.4229e-06 |  | kilo Becquerel | air::non-urban air or from high stacks | biosphere | 0 | 1.7e-07
Thorium-232 | 2.2348e-06 |  | kilo Becquerel | air::non-urban air or from high stacks | biosphere | 0 | 2.67e-07
Toluene | 9.1233e-07 |  | kilogram | air::non-urban air or from high stacks | biosphere | 0 | 1.09e-07
Uranium-238 | 2.2599e-06 |  | kilo Becquerel | air::non-urban air or from high stacks | biosphere | 0 | 2.7e-07
Vanadium V | 9.1233e-10 |  | kilogram | air::non-urban air or from high stacks | biosphere | 0 | 1.09e-10
Water, cooling, unspecified natural origin | 0.029295 |  | cubic meter | natural resource::in water | biosphere | 0 | 0.0035
Xylene | 7.7171e-06 |  | kilogram | air::non-urban air or from high stacks | biosphere | 0 | 9.22e-07
Zinc II | 6.3947e-09 |  | kilogram | air::non-urban air or from high stacks | biosphere | 0 | 7.64e-10
electricity production, at lignite-fired power plant, post, pipeline 200km, storage 1000m | 1 | RER | kilowatt hour |  | production |  |  | 100 | u2: electricity, high voltage; u3: electricity production, at lignite-fired power plant, post, pipeline 200km, storage 1000m U
carbon dioxide, captured from lignite, post, pipeline 200km, storage 1000m | 1.1291 | RER | kilogram |  | technosphere | 0 | 0.0972 |  | u2: carbon dioxide, captured from lignite, post, pipeline 200km, storage 1000m; u3: 90% capture rate
desulfurisation of lignite flue gas | 0.0087048 | GLO | kilogram |  | technosphere | 0 | -6.8685 | 0.05218 | u1: 0; u2: SOx retained, in lignite flue gas desulfurisation; u3: additional reduction: 95%
lignite mine operation | 1.2539 | RER | kilogram |  | technosphere | 0 | -2.1628 | 0.033829 | u1: 0; u2: lignite; u3: 1/energy content from Dones et al. (2007) "Teil VI - Kohle - Data v2.0" p.112
market for NOx retained, by selective catalytic reduction | 0.0016489 | GLO | kilogram |  | technosphere | 0 | -8.5323 | 0.20936 | u1: 0; u2: NOx retained, by selective catalytic reduction; u3: additional reduction: 2.5%
market for chlorine, liquid | 8.37e-05 | RER | kilogram |  | technosphere | 0 | 1e-05 |  | u2: chlorine, liquid
market for lignite power plant | 3.3731e-12 | GLO | unit |  | technosphere | 0 | -28.5398 | 0.55263 | u1: 0; u2: lignite power plant; u3: n_plant = 1/(lifetime*annual fuel input)
market for transport, freight train | 6.2775e-05 | Europe without Switzerland | ton kilometer |  | technosphere | 0 | 7.5e-06 |  | u2: transport, freight train
market for water, completely softened | 0.05022 | RER | kilogram |  | technosphere | 0 | 0.006 |  | u2: water, completely softened
market for water, decarbonised | 1.2555 | DE | kilogram |  | technosphere | 0 | 0.15 |  | u2: water, decarbonised
treatment of lignite ash, opencast refill | -0.059678 | RoW | kilogram |  | technosphere | 0 | 0.00713 |  | u2: lignite ash
treatment of residue from cooling tower, sanitary landfill | -4.185e-05 | CH | kilogram |  | technosphere | 0 | 5e-06 |  | u2: residue from cooling tower; u3: assumed to be the same as in the hard coal pulverised dataset
Activity | electricity production, at lignite-fired power plant, pulverised
comment | Lignite-fired, pulverised. 989 MWel. 7500 full load hours per year. 40 years lifetime. 43% net electrical efficiency.
location | RER
production amount | 1
reference product | electricity, high voltage
source | Kathrin Volkart, Christian Bauer, Céline Boulet, Life cycle assessment of carbon capture and storage in power generation and industry in Europe, International Journal of Greenhouse Gas Control, 2013, https://doi.org/10.1016/j.ijggc.2013.03.003.
type | process
unit | kilowatt hour
worksheet name | Carma CCS
Exchanges
name | amount | location | unit | categories | type | uncertainty type | loc | allocation | u1: negative; u2: reference product; u3: simapro name
Antimony ion | 1.0965e-10 |  | kilogram | air::non-urban air or from high stacks | biosphere | 0 | 1.31e-11
Arsenic ion | 6.1771e-09 |  | kilogram | air::non-urban air or from high stacks | biosphere | 0 | 7.38e-10
Barium II | 3.6493e-08 |  | kilogram | air::non-urban air or from high stacks | biosphere | 0 | 4.36e-09
Benzene | 1.8163e-06 |  | kilogram | air::non-urban air or from high stacks | biosphere | 0 | 2.17e-07
Benzo(a)pyrene | 1.674e-12 |  | kilogram | air::non-urban air or from high stacks | biosphere | 0 | 2e-13
Boron | 1.7326e-05 |  | kilogram | air::non-urban air or from high stacks | biosphere | 0 | 2.07e-06
Bromine | 2.3101e-07 |  | kilogram | air::non-urban air or from high stacks | biosphere | 0 | 2.76e-08
Butane | 1.5903e-07 |  | kilogram | air::non-urban air or from high stacks | biosphere | 0 | 1.9e-08
Cadmium II | 1.2806e-10 |  | kilogram | air::non-urban air or from high stacks | biosphere | 0 | 1.53e-11
Carbon dioxide, fossil | 0.96279 |  | kilogram | air::non-urban air or from high stacks | biosphere | 0 | -2.2256 | 0.05218 | u1: 0
Carbon monoxide, fossil | 0.0001674 |  | kilogram | air::non-urban air or from high stacks | biosphere | 0 | 2e-05
Chromium III | 1.6238e-09 |  | kilogram | air::non-urban air or from high stacks | biosphere | 0 | 1.94e-10
Chromium VI | 2.0088e-10 |  | kilogram | air::non-urban air or from high stacks | biosphere | 0 | 2.4e-11
Cobalt II | 7.307e-10 |  | kilogram | air::non-urban air or from high stacks | biosphere | 0 | 8.73e-11
Copper ion | 1.6824e-09 |  | kilogram | air::non-urban air or from high stacks | biosphere | 0 | 2.01e-10
Dinitrogen monoxide | 2.1678e-05 |  | kilogram | air::non-urban air or from high stacks | biosphere | 0 | 2.59e-06
Dioxins, measured as 2,3,7,8-tetrachlorodibenzo-p-dioxin | 5.859e-14 |  | kilogram | air::non-urban air or from high stacks | biosphere | 0 | 7e-15
Ethane | 3.4317e-07 |  | kilogram | air::non-urban air or from high stacks | biosphere | 0 | 4.1e-08
Formaldehyde | 4.8546e-07 |  | kilogram | air::non-urban air or from high stacks | biosphere | 0 | 5.8e-08
Heat, waste | 5.6246 |  | megajoule | air::non-urban air or from high stacks | biosphere | 0 | 0.672
Heat, waste | 1.4815 |  | megajoule | water::surface water | biosphere | 0 | 0.177
Hydrocarbons, aliphatic, alkanes, unspecified | 1.833e-06 |  | kilogram | air::non-urban air or from high stacks | biosphere | 0 | 2.19e-07
Hydrocarbons, aliphatic, unsaturated | 1.8079e-06 |  | kilogram | air::non-urban air or from high stacks | biosphere | 0 | 2.16e-07
Hydrochloric acid | 2.4524e-05 |  | kilogram | air::non-urban air or from high stacks | biosphere | 0 | 2.93e-06
Hydrogen fluoride | 6.8383e-06 |  | kilogram | air::non-urban air or from high stacks | biosphere | 0 | 8.17e-07
Iodine | 2.1678e-07 |  | kilogram | air::non-urban air or from high stacks | biosphere | 0 | 2.59e-08
Lead II | 4.3859e-09 |  | kilogram | air::non-urban air or from high stacks | biosphere | 0 | 5.24e-10
Lead-210 | 1.0463e-05 |  | kilo Becquerel | air::non-urban air or from high stacks | biosphere | 0 | 1.25e-06
Manganese II | 9.1233e-09 |  | kilogram | air::non-urban air or from high stacks | biosphere | 0 | 1.09e-09
Mercury II | 1.9251e-08 |  | kilogram | air::non-urban air or from high stacks | biosphere | 0 | 2.3e-09
Methane, fossil | 8.37e-06 |  | kilogram | air::non-urban air or from high stacks | biosphere | 0 | 1e-06
Molybdenum VI | 7.307e-10 |  | kilogram | air::non-urban air or from high stacks | biosphere | 0 | 8.73e-11
Nickel II | 3.6158e-09 |  | kilogram | air::non-urban air or from high stacks | biosphere | 0 | 4.32e-10
Nitrogen oxides | 0.00059846 |  | kilogram | air::non-urban air or from high stacks | biosphere | 0 | -9.5458 | 0.20936 | u1: 0
PAH, polycyclic aromatic hydrocarbons | 8.37e-09 |  | kilogram | air::non-urban air or from high stacks | biosphere | 0 | 1e-09
Particulate Matter, < 2.5 um | 7.6167e-05 |  | kilogram | air::non-urban air or from high stacks | biosphere | 0 | 9.1e-06
Particulate Matter, > 10 um | 4.4779e-06 |  | kilogram | air::non-urban air or from high stacks | biosphere | 0 | 5.35e-07
Particulate Matter, > 2.5 um and < 10um | 8.9559e-06 |  | kilogram | air::non-urban air or from high stacks | biosphere | 0 | -13.7479 | 0.41209 | u1: 0
Pentane | 1.2304e-06 |  | kilogram | air::non-urban air or from high stacks | biosphere | 0 | 1.47e-07
Polonium-210 | 1.9167e-05 |  | kilo Becquerel | air::non-urban air or from high stacks | biosphere | 0 | 2.29e-06
Potassium-40 | 6.7964e-06 |  | kilo Becquerel | air::non-urban air or from high stacks | biosphere | 0 | 8.12e-07
Propane | 2.9295e-07 |  | kilogram | air::non-urban air or from high stacks | biosphere | 0 | 3.5e-08
Propene | 1.3392e-07 |  | kilogram | air::non-urban air or from high stacks | biosphere | 0 | 1.6e-08
Radium-226 | 2.7119e-06 |  | kilo Becquerel | air::non-urban air or from high stacks | biosphere | 0 | 3.24e-07
Radium-228 | 2.6449e-06 |  | kilo Becquerel | air::non-urban air or from high stacks | biosphere | 0 | 3.16e-07
Radon-220 | 0.0011551 |  | kilo Becquerel | air::non-urban air or from high stacks | biosphere | 0 | 0.000138
Radon-222 | 0.0020507 |  | kilo Becquerel | air::non-urban air or from high stacks | biosphere | 0 | 0.000245
Selenium IV | 2.4943e-08 |  | kilogram | air::non-urban air or from high stacks | biosphere | 0 | 2.98e-09
Strontium | 3.8335e-09 |  | kilogram | air::non-urban air or from high stacks | biosphere | 0 | 4.58e-10
Sulfur dioxide | 0.0004411 |  | kilogram | air::non-urban air or from high stacks | biosphere | 0 | -9.8509 | 0.05218 | u1: 0
Thorium-228 | 1.4229e-06 |  | kilo Becquerel | air::non-urban air or from high stacks | biosphere | 0 | 1.7e-07
Thorium-232 | 2.2348e-06 |  | kilo Becquerel | air::non-urban air or from high stacks | biosphere | 0 | 2.67e-07
Toluene | 9.1233e-07 |  | kilogram | air::non-urban air or from high stacks | biosphere | 0 | 1.09e-07
Uranium-238 | 2.2599e-06 |  | kilo Becquerel | air::non-urban air or from high stacks | biosphere | 0 | 2.7e-07
Vanadium V | 9.1233e-10 |  | kilogram | air::non-urban air or from high stacks | biosphere | 0 | 1.09e-10
Water, cooling, unspecified natural origin | 0.029295 |  | cubic meter | natural resource::in water | biosphere | 0 | 0.0035
Xylene | 7.7171e-06 |  | kilogram | air::non-urban air or from high stacks | biosphere | 0 | 9.22e-07
Zinc II | 6.3947e-09 |  | kilogram | air::non-urban air or from high stacks | biosphere | 0 | 7.64e-10
electricity production, at lignite-fired power plant, pulverised | 1 | RER | kilowatt hour |  | production |  |  | 100 | u2: electricity, high voltage; u3: electricity production, at lignite-fired power plant, pulverised U
desulfurisation of lignite flue gas | 0.008303 | GLO | kilogram |  | technosphere | 0 | -6.9158 | 0.05218 | u1: 0; u2: SOx retained, in lignite flue gas desulfurisation
lignite mine operation | 0.96231 | RER | kilogram |  | technosphere | 0 | -2.1628 | 0.033829 | u1: 0; u2: lignite; u3: 1/energy content from Dones et al. (2007) "Teil VI - Kohle - Data v2.0" p.112
market for NOx retained, by selective catalytic reduction | 0.0016907 | GLO | kilogram |  | technosphere | 0 | -8.5072 | 0.20936 | u1: 0; u2: NOx retained, by selective catalytic reduction
market for chlorine, liquid | 8.37e-05 | RER | kilogram |  | technosphere | 0 | 1e-05 |  | u2: chlorine, liquid
market for lignite power plant | 3.3731e-12 | GLO | unit |  | technosphere | 0 | -28.5398 | 0.55263 | u1: 0; u2: lignite power plant; u3: n_plant = 1/(lifetime*annual fuel input)
market for transport, freight train | 6.2775e-05 | Europe without Switzerland | ton kilometer |  | technosphere | 0 | 7.5e-06 |  | u2: transport, freight train
market for water, completely softened | 0.05022 | RER | kilogram |  | technosphere | 0 | 0.006 |  | u2: water, completely softened
market for water, decarbonised | 1.2555 | DE | kilogram |  | technosphere | 0 | 0.15 |  | u2: water, decarbonised
treatment of lignite ash, opencast refill | -0.059678 | RoW | kilogram |  | technosphere | 0 | 0.00713 |  | u2: lignite ash
treatment of residue from cooling tower, sanitary landfill | -4.185e-05 | CH | kilogram |  | technosphere | 0 | 5e-06 |  | u2: residue from cooling tower; u3: assumed to be the same as in the hard coal pulverised dataset
Activity | electricity production, at natural gas-fired combined cycle power plant
comment | Natural gas-fired, Combined Cycle. 420 MWel. 7500 full load hours per year. 25 years lifetime. 62% net electrical efficiency.
location | RER
production amount | 1
reference product | electricity, high voltage
source | Kathrin Volkart, Christian Bauer, Céline Boulet, Life cycle assessment of carbon capture and storage in power generation and industry in Europe, International Journal of Greenhouse Gas Control, 2013, https://doi.org/10.1016/j.ijggc.2013.03.003.
type | process
unit | kilowatt hour
worksheet name | Carma CCS
Exchanges
name | amount | location | unit | categories | type | uncertainty type | loc | allocation | u1: negative; u2: reference product; u3: simapro name
Acenaphthene | 4.6073e-12 |  | kilogram | air::urban air close to ground | biosphere | 0 | -27.863 | 0.80472 | u1: 0; u3: US EPA 1998, high uncertainty reported qulitatively therein
Acetaldehyde | 4.648e-09 |  | kilogram | air::urban air close to ground | biosphere | 0 | -20.9464 | 1.0397 | u1: 0; u3: rough estimate, high uncertainty
Acetic acid | 7.0301e-07 |  | kilogram | air::urban air close to ground | biosphere | 0 | -15.9275 | 1.0397 | u1: 0; u3: rough estimate, high uncertainty
Benzene | 5.3801e-09 |  | kilogram | air::urban air close to ground | biosphere | 0 | -20.8001 | 0.80472 | u1: 0; u3: US EPA 1998, high uncertainty reported qulitatively therein
Benzo(a)pyrene | 3.0735e-12 |  | kilogram | air::urban air close to ground | biosphere | 0 | -28.2678 | 0.80472 | u1: 0; u3: US EPA 1998, high uncertainty reported qulitatively therein
Butane | 5.3801e-06 |  | kilogram | air::urban air close to ground | biosphere | 0 | -13.8924 | 0.80472 | u1: 0; u3: US EPA 1998, high uncertainty reported qulitatively therein
Carbon dioxide, fossil | 0.36854 |  | kilogram | air::urban air close to ground | biosphere | 0 | -2.8824 | 0.024395 | u1: 0; u3: composition of natural gas
Carbon monoxide, fossil | 1.2782e-05 |  | kilogram | air::urban air close to ground | biosphere | 0 | -13.0271 | 0.20273 | u1: 0; u3: measurement, single combined cycle power plant
Dinitrogen monoxide | 5.81e-06 |  | kilogram | air::urban air close to ground | biosphere | 0 | -13.8155 | 0.54931 | u1: 0; u3: estimate from range of values from different references
Dioxins, measured as 2,3,7,8-tetrachlorodibenzo-p-dioxin | 1.6849e-16 |  | kilogram | air::urban air close to ground | biosphere | 0 | -38.0792 | 1.0397 | u1: 0; u3: rough estimate, high uncertainty
Ethane | 7.9597e-06 |  | kilogram | air::urban air close to ground | biosphere | 0 | -13.5007 | 0.80472 | u1: 0; u3: US EPA 1998, high uncertainty reported qulitatively therein
Formaldehyde | 1.9231e-07 |  | kilogram | air::urban air close to ground | biosphere | 0 | -17.2237 | 0.80472 | u1: 0; u3: US EPA 1998, high uncertainty reported qulitatively therein
Heat, waste | 3.0503 |  | megajoule | air::urban air close to ground | biosphere | 0 | -0.64436 | 0.024395 | u1: 0; u3: heating value and efficiency
Hexane | 4.6073e-06 |  | kilogram | air::urban air close to ground | biosphere | 0 | -14.0474 | 0.80472 | u1: 0; u3: US EPA 1998, high uncertainty reported qulitatively therein
Mercury II | 1.743e-10 |  | kilogram | air::urban air close to ground | biosphere | 0 | -24.2298 | 0.80472 | u1: 0; u3: basic uncertainty for heavy metal; trace element in natural gas
Methane, fossil | 5.81e-06 |  | kilogram | air::urban air close to ground | biosphere | 0 | -13.8155 | 0.80472 | u1: 0; u3: range of values from different references
Nitrogen oxides | 0.00015803 |  | kilogram | air::urban air close to ground | biosphere | 0 | -10.5123 | 0.20273 | u1: 0; u3: P. Jansohn: 15 ppm (industrial value)
PAH, polycyclic aromatic hydrocarbons | 4.648e-08 |  | kilogram | air::urban air close to ground | biosphere | 0 | -18.6438 | 1.0397 | u1: 0; u3: rough estimate, high uncertainty
Particulate Matter, < 2.5 um | 2.905e-06 |  | kilogram | air::urban air close to ground | biosphere | 0 | -14.5087 | 0.54931 | u1: 0; u3: estimate from range of values from different references
Pentane | 6.6815e-06 |  | kilogram | air::urban air close to ground | biosphere | 0 | -13.6757 | 0.80472 | u1: 0; u3: US EPA 1998, high uncertainty reported qulitatively therein
Propane | 4.0961e-06 |  | kilogram | air::urban air close to ground | biosphere | 0 | -14.1651 | 0.80472 | u1: 0; u3: US EPA 1998, high uncertainty reported qulitatively therein
Propionic acid | 9.296e-08 |  | kilogram | air::urban air close to ground | biosphere | 0 | -17.9507 | 1.0397 | u1: 0; u3: rough estimate, high uncertainty
Sulfur dioxide | 2.905e-06 |  | kilogram | air::urban air close to ground | biosphere | 0 | -14.5087 | 0.047655 | u1: 0; u3: composition of natural gas
Toluene | 8.715e-09 |  | kilogram | air::urban air close to ground | biosphere | 0 | -20.3178 | 0.80472 | u1: 0; u3: US EPA 1998, high uncertainty reported qulitatively therein
electricity production, at natural gas-fired combined cycle power plant | 1 | RER | kilowatt hour |  | production |  |  | 100 | u2: electricity, high voltage; u3: electricity production, at natural gas-fired power plant, NGCC U
market for gas power plant, combined cycle, 400MW electrical | 1.2724e-11 | GLO | unit |  | technosphere | 0 | -26.8471 | 0.34657 | u1: 0; u2: gas power plant, combined cycle, 400MW electrical; u3: n_plant = 1/(lifetime*annual fuel input)
market for hydrochloric acid, without water, in 30% solution state | 1.4525e-05 | RER | kilogram |  | technosphere | 0 | -12.8992 | 0.10756 | u1: 0; u2: hydrochloric acid, without water, in 30% solution state; u3: basic uncertainty:1.05;(4,na,3,1,1,na)
market for sodium hydroxide, without water, in 50% solution state | 1.162e-05 | GLO | kilogram |  | technosphere | 0 | -13.1224 | 0.10756 | u1: 0; u2: sodium hydroxide, without water, in 50% solution state; u3: basic uncertainty:1.05;(4,na,3,1,1,na)
market for water, decarbonised | 2.905 | DE | kilogram |  | technosphere | 0 | -0.69315 | 0.45815 | u1: 0; u2: water, decarbonised; u3: range of values from different references
market group for natural gas, high pressure | 0.17062 | Europe without Switzerland | cubic meter |  | technosphere | 0 | 0.025641 | 0 | u1: 0; u2: natural gas, high pressure
treatment of residue from cooling tower, sanitary landfill | -5.81e-06 | CH | kilogram |  | technosphere | 0 | -13.8155 | 1.0397 | u1: 0; u2: residue from cooling tower; u3: rough estimate, high uncertainty
Activity | electricity production, at natural gas-fired combined cycle power plant, post, pipeline 200km, storage 1000m
comment | Natural gas-fired, Combined Cycle, CCS, post, MEA, 90% CO2 capture efficiency. 366 MWel. 7500 full load hours per year. 25 years lifetime. 54% net electrical efficiency.
location | RER
production amount | 1
reference product | electricity, high voltage
source | Kathrin Volkart, Christian Bauer, Céline Boulet, Life cycle assessment of carbon capture and storage in power generation and industry in Europe, International Journal of Greenhouse Gas Control, 2013, https://doi.org/10.1016/j.ijggc.2013.03.003.
type | process
unit | kilowatt hour
worksheet name | Carma CCS
Exchanges
name | amount | location | unit | categories | type | uncertainty type | loc | allocation | u1: negative; u2: reference product; u3: simapro name
Acenaphthene | 4.6073e-12 |  | kilogram | air::urban air close to ground | biosphere | 0 | -27.863 | 0.80472 | u1: 0; u3: US EPA 1998, high uncertainty reported qulitatively therein
Acetaldehyde | 4.648e-09 |  | kilogram | air::urban air close to ground | biosphere | 0 | -20.9464 | 1.0397 | u1: 0; u3: rough estimate, high uncertainty
Acetic acid | 7.0301e-07 |  | kilogram | air::urban air close to ground | biosphere | 0 | -15.9275 | 1.0397 | u1: 0; u3: rough estimate, high uncertainty
Benzene | 5.3801e-09 |  | kilogram | air::urban air close to ground | biosphere | 0 | -20.8001 | 0.80472 | u1: 0; u3: US EPA 1998, high uncertainty reported qulitatively therein
Benzo(a)pyrene | 3.0735e-12 |  | kilogram | air::urban air close to ground | biosphere | 0 | -28.2678 | 0.80472 | u1: 0; u3: US EPA 1998, high uncertainty reported qulitatively therein
Butane | 5.3801e-06 |  | kilogram | air::urban air close to ground | biosphere | 0 | -13.8924 | 0.80472 | u1: 0; u3: US EPA 1998, high uncertainty reported qulitatively therein
Carbon dioxide, fossil | 0.040205 |  | kilogram | air::urban air close to ground | biosphere | 0 | -5.185 | 0.024395 | u1: 0; u3: 90% capture rate
Carbon monoxide, fossil | 1.2782e-05 |  | kilogram | air::urban air close to ground | biosphere | 0 | -13.0271 | 0.20273 | u1: 0; u3: measurement, single combined cycle power plant
Dinitrogen monoxide | 5.81e-06 |  | kilogram | air::urban air close to ground | biosphere | 0 | -13.8155 | 0.54931 | u1: 0; u3: estimate from range of values from different references
Dioxins, measured as 2,3,7,8-tetrachlorodibenzo-p-dioxin | 1.6849e-16 |  | kilogram | air::urban air close to ground | biosphere | 0 | -38.0792 | 1.0397 | u1: 0; u3: rough estimate, high uncertainty
Ethane | 7.9597e-06 |  | kilogram | air::urban air close to ground | biosphere | 0 | -13.5007 | 0.80472 | u1: 0; u3: US EPA 1998, high uncertainty reported qulitatively therein
Formaldehyde | 1.9231e-07 |  | kilogram | air::urban air close to ground | biosphere | 0 | -17.2237 | 0.80472 | u1: 0; u3: US EPA 1998, high uncertainty reported qulitatively therein
Heat, waste | 3.0503 |  | megajoule | air::urban air close to ground | biosphere | 0 | -0.64436 | 0.024395 | u1: 0; u3: heating value and efficiency
Hexane | 4.6073e-06 |  | kilogram | air::urban air close to ground | biosphere | 0 | -14.0474 | 0.80472 | u1: 0; u3: US EPA 1998, high uncertainty reported qulitatively therein
Mercury II | 1.743e-10 |  | kilogram | air::urban air close to ground | biosphere | 0 | -24.2298 | 0.80472 | u1: 0; u3: basic uncertainty for heavy metal; trace element in natural gas
Methane, fossil | 5.81e-06 |  | kilogram | air::urban air close to ground | biosphere | 0 | -13.8155 | 0.80472 | u1: 0; u3: range of values from different references
Nitrogen oxides | 5.7926e-05 |  | kilogram | air::urban air close to ground | biosphere | 0 | -11.5159 | 0.20273 | u1: 0; u3: P. Jansohn (50 ppm in the flue gas; SCR -85% minus 1-3ppm due to capture)
PAH, polycyclic aromatic hydrocarbons | 4.648e-08 |  | kilogram | air::urban air close to ground | biosphere | 0 | -18.6438 | 1.0397 | u1: 0; u3: rough estimate, high uncertainty
Particulate Matter, < 2.5 um | 2.905e-06 |  | kilogram | air::urban air close to ground | biosphere | 0 | -14.5087 | 0.54931 | u1: 0; u3: estimate from range of values from different references
Pentane | 6.6815e-06 |  | kilogram | air::urban air close to ground | biosphere | 0 | -13.6757 | 0.80472 | u1: 0; u3: US EPA 1998, high uncertainty reported qulitatively therein
Propane | 4.0961e-06 |  | kilogram | air::urban air close to ground | biosphere | 0 | -14.1651 | 0.80472 | u1: 0; u3: US EPA 1998, high uncertainty reported qulitatively therein
Propionic acid | 9.296e-08 |  | kilogram | air::urban air close to ground | biosphere | 0 | -17.9507 | 1.0397 | u1: 0; u3: rough estimate, high uncertainty
Sulfur dioxide | 2.905e-06 |  | kilogram | air::urban air close to ground | biosphere | 0 | -14.5087 | 0.047655 | u1: 0; u3: composition of natural gas
Toluene | 8.715e-09 |  | kilogram | air::urban air close to ground | biosphere | 0 | -20.3178 | 0.80472 | u1: 0; u3: US EPA 1998, high uncertainty reported qulitatively therein
electricity production, at natural gas-fired combined cycle power plant, post, pipeline 200km, storage 1000m | 1 | RER | kilowatt hour |  | production |  |  | 100 | u2: electricity, high voltage; u3: electricity production, at natural gas-fired power plant, post, pipeline 200km, storage 1000m U
carbon dioxide, captured from natural gas, post, 200km pipeline, storage 1000m | 0.36184 | RER | kilogram |  | technosphere | 0 | 0.0504 |  | u2: carbon dioxide, captured from natural gas, post, 200km pipeline, storage 1000m; u3: 90% capture rate
market for NOx retained, by selective catalytic reduction | 0.00044737 | GLO | kilogram |  | technosphere | 0 | 7.7e-05 |  | u2: NOx retained, by selective catalytic reduction; u3: P. Jansohn (50 ppm in the flue gas; SCR -85)
market for gas power plant, combined cycle, 400MW electrical | 1.2724e-11 | GLO | unit |  | technosphere | 0 | -26.8471 | 0.34657 | u1: 0; u2: gas power plant, combined cycle, 400MW electrical; u3: n_plant = 1/(lifetime*annual fuel input)
market for hydrochloric acid, without water, in 30% solution state | 1.4525e-05 | RER | kilogram |  | technosphere | 0 | -12.8992 | 0.10756 | u1: 0; u2: hydrochloric acid, without water, in 30% solution state; u3: basic uncertainty:1.05;(4,na,3,1,1,na)
market for sodium hydroxide, without water, in 50% solution state | 1.162e-05 | GLO | kilogram |  | technosphere | 0 | -13.1224 | 0.10756 | u1: 0; u2: sodium hydroxide, without water, in 50% solution state; u3: basic uncertainty:1.05;(4,na,3,1,1,na)
market for water, decarbonised | 2.905 | DE | kilogram |  | technosphere | 0 | -0.69315 | 0.45815 | u1: 0; u2: water, decarbonised; u3: range of values from different references
market group for natural gas, high pressure | 0.20681 | Europe without Switzerland | cubic meter |  | technosphere | 0 | 0.025641 | 0 | u1: 0; u2: natural gas, high pressure
treatment of residue from cooling tower, sanitary landfill | -5.81e-06 | CH | kilogram |  | technosphere | 0 | -13.8155 | 1.0397 | u1: 0; u2: residue from cooling tower; u3: rough estimate, high uncertainty
Activity | electricity production, at oil-fired power plant, combined cycle, oxy, pipeline 200km, storage 1000m
comment | Rough approximation using an existing oil-fired power plant. 10% efficiency penalty for CCS.
location | RER
production amount | 1
reference product | electricity, high voltage
type | process
unit | kilowatt hour
worksheet name | Carma CCS
Exchanges
name | amount | location | unit | categories | type | uncertainty type | loc | comment | u1: reference product
Carbon dioxide, fossil | 0.044495 |  | kilogram | air | biosphere | 0 |  | Leakage
Carbon dioxide, fossil | -0.84541 |  | kilogram | air | biosphere | 0
electricity production, at oil-fired power plant, combined cycle, oxy, pipeline 200km, storage 1000m | 1 | RER | kilowatt hour |  | production |  |  | electricity production, at lignite-fired power plant, oxy, pipeline 200km, storage 1000m U | u1: electricity, high voltage
carbon dioxide, captured from lignite, oxy, pipeline 200km, storage 1000m | 0.84541 | RER | kilogram |  | technosphere | 0 | 0.103 | 95% capture rate | u1: carbon dioxide, captured from lignite, oxy, pipeline 200km, storage 1000m
electricity production, oil | 1.1 | RoW | kilowatt hour |  | technosphere | 0 |  |  | u1: electricity, high voltage
Activity | electricity production, at wood burning power plant
comment | Wood-fired power plant. 25 MWel. 5500 full load hours per year. 25 years lifetime. 30% net electrical efficiency.
location | RER
production amount | 1
reference product | electricity, high voltage
source | Kathrin Volkart, Christian Bauer, Céline Boulet, Life cycle assessment of carbon capture and storage in power generation and industry in Europe, International Journal of Greenhouse Gas Control, 2013, https://doi.org/10.1016/j.ijggc.2013.03.003.
type | process
unit | kilowatt hour
worksheet name | Carma CCS
Exchanges
name | amount | location | unit | categories | type | uncertainty type | loc | allocation | u1: negative; u2: reference product; u3: simapro name
Acetaldehyde | 7.32e-07 |  | kilogram | air::urban air close to ground | biosphere | 0 | -16.6124 | 0.65417 | u1: 0; u3: extrapolation
Ammonia | 2.088e-05 |  | kilogram | air::urban air close to ground | biosphere | 0 | -13.2616 | 0.65417 | u1: 0; u3: extrapolation
Arsenic ion | 1.2e-08 |  | kilogram | air::urban air close to ground | biosphere | 0 | -20.7233 | 0.65417 | u1: 0; u3: extrapolation
Benzene | 1.092e-05 |  | kilogram | air::urban air close to ground | biosphere | 0 | -13.9098 | 0.65417 | u1: 0; u3: extrapolation
Benzene, ethyl- | 3.6e-07 |  | kilogram | air::urban air close to ground | biosphere | 0 | -17.3221 | 0.65417 | u1: 0; u3: extrapolation
Benzene, hexachloro- | 8.64e-14 |  | kilogram | air::urban air close to ground | biosphere | 0 | -32.5647 | 0.65417 | u1: 0; u3: extrapolation
Benzo(a)pyrene | 6e-09 |  | kilogram | air::urban air close to ground | biosphere | 0 | -21.4164 | 0.65417 | u1: 0; u3: extrapolation
Bromine | 7.2e-07 |  | kilogram | air::urban air close to ground | biosphere | 0 | -16.6289 | 0.65417 | u1: 0; u3: extrapolation
Cadmium II | 8.4e-09 |  | kilogram | air::urban air close to ground | biosphere | 0 | -21.0799 | 0.65417 | u1: 0; u3: extrapolation
Calcium | 7.02e-05 |  | kilogram | air::urban air close to ground | biosphere | 0 | -12.0491 | 0.65417 | u1: 0; u3: extrapolation
Carbon dioxide, non-fossil | 1.25 |  | kilogram | air | biosphere | 0 | -2.2634 | 0.024395 | u1: 0; u3: CARMA - carbon dioxide from wood
Carbon monoxide, non-fossil | 8.4e-05 |  | kilogram | air::urban air close to ground | biosphere | 0 | -11.8696 | 0.39423 | u1: 0; u3: measurements
Chlorine | 2.16e-06 |  | kilogram | air::urban air close to ground | biosphere | 0 | -15.5303 | 0.65417 | u1: 0; u3: extrapolation
Chromium III | 4.752e-08 |  | kilogram | air::urban air close to ground | biosphere | 0 | -19.347 | 0.65417 | u1: 0; u3: extrapolation
Chromium VI | 4.8e-10 |  | kilogram | air::urban air close to ground | biosphere | 0 | -23.9421 | 0.69315 | u1: 0; u3: range of data
Copper ion | 2.64e-07 |  | kilogram | air::urban air close to ground | biosphere | 0 | -17.6322 | 0.65417 | u1: 0; u3: extrapolation
Dinitrogen monoxide | 2.76e-05 |  | kilogram | air::urban air close to ground | biosphere | 0 | -12.9826 | 0.65417 | u1: 0; u3: extrapolation
Dioxins, measured as 2,3,7,8-tetrachlorodibenzo-p-dioxin | 3.72e-13 |  | kilogram | air::urban air close to ground | biosphere | 0 | -31.1048 | 0.65417 | u1: 0; u3: extrapolation
Fluorine | 6e-07 |  | kilogram | air::urban air close to ground | biosphere | 0 | -16.8112 | 0.65417 | u1: 0; u3: extrapolation
Formaldehyde | 1.56e-06 |  | kilogram | air::urban air close to ground | biosphere | 0 | -15.8557 | 0.65417 | u1: 0; u3: extrapolation
Heat, waste | 11.844 |  | megajoule | air::urban air close to ground | biosphere | 0 | -0.013085 | 0.024395 | u1: 0; u3: own estimation, based on uncertainty of upper heating value and electricity production
Hydrocarbons, aliphatic, alkanes, unspecified | 1.092e-05 |  | kilogram | air::urban air close to ground | biosphere | 0 | -13.9098 | 0.65417 | u1: 0; u3: extrapolation
Hydrocarbons, aliphatic, unsaturated | 3.72e-05 |  | kilogram | air::urban air close to ground | biosphere | 0 | -12.6841 | 0.65417 | u1: 0; u3: extrapolation
Lead II | 2.988e-07 |  | kilogram | air::urban air close to ground | biosphere | 0 | -17.5084 | 0.65417 | u1: 0; u3: extrapolation
Magnesium | 4.332e-06 |  | kilogram | air::urban air close to ground | biosphere | 0 | -14.8344 | 0.65417 | u1: 0; u3: extrapolation
Manganese II | 2.052e-06 |  | kilogram | air::urban air close to ground | biosphere | 0 | -15.5816 | 0.65417 | u1: 0; u3: extrapolation
Mercury II | 3.6e-09 |  | kilogram | air::urban air close to ground | biosphere | 0 | -21.9272 | 0.65417 | u1: 0; u3: extrapolation
Methane, non-fossil | 5.208e-06 |  | kilogram | air::urban air close to ground | biosphere | 0 | -14.6502 | 0.65417 | u1: 0; u3: extrapolation
NMVOC, non-methane volatile organic compounds | 7.32e-06 |  | kilogram | air::urban air close to ground | biosphere | 0 | -14.3098 | 0.65417 | u1: 0; u3: extrapolation
Nickel II | 7.2e-08 |  | kilogram | air::urban air close to ground | biosphere | 0 | -18.9315 | 0.65417 | u1: 0; u3: extrapolation
Nitrogen oxides | 0.0008496 |  | kilogram | air::urban air close to ground | biosphere | 0 | -9.5557 | 0.091161 | u1: 0; u3: CARMA
PAH, polycyclic aromatic hydrocarbons | 1.32e-07 |  | kilogram | air::urban air close to ground | biosphere | 0 | -18.3254 | 0.65417 | u1: 0; u3: extrapolation
Particulate Matter, < 2.5 um | 3.192e-05 |  | kilogram | air::urban air close to ground | biosphere | 0 | -12.8372 | 0.047655 | u1: 0; u3: CARMA
Particulate Matter, > 10 um | 4.248e-06 |  | kilogram | air::urban air close to ground | biosphere | 0 | 3.54e-07 |  | u3: CARMA
Particulate Matter, > 2.5 um and < 10um | 6.372e-06 |  | kilogram | air::urban air close to ground | biosphere | 0 | 5.31e-07 |  | u3: CARMA
Phenol, pentachloro- | 9.72e-11 |  | kilogram | air::urban air close to ground | biosphere | 0 | -25.5392 | 0.65417 | u1: 0; u3: extrapolation
Phosphorus | 3.6e-06 |  | kilogram | air::urban air close to ground | biosphere | 0 | -15.0195 | 0.65417 | u1: 0; u3: extrapolation
Potassium I | 0.0002808 |  | kilogram | air::urban air close to ground | biosphere | 0 | -10.6628 | 0.65417 | u1: 0; u3: extrapolation
Sodium | 1.56e-05 |  | kilogram | air::urban air close to ground | biosphere | 0 | -13.5531 | 0.65417 | u1: 0; u3: extrapolation
Sulfur dioxide | 0.00011988 |  | kilogram | air::urban air close to ground | biosphere | 0 | -11.5139 | 0.65417 | u1: 0; u3: CARMA
Toluene | 3.6e-06 |  | kilogram | air::urban air close to ground | biosphere | 0 | -15.0195 | 0.65417 | u1: 0; u3: extrapolation
Zinc II | 3.6e-06 |  | kilogram | air::urban air close to ground | biosphere | 0 | -15.0195 | 0.65417 | u1: 0; u3: extrapolation
m-Xylene | 1.44e-06 |  | kilogram | air::urban air close to ground | biosphere | 0 | -15.9358 | 0.65417 | u1: 0; u3: extrapolation
electricity production, at wood burning power plant | 1 | RER | kilowatt hour |  | production |  |  | 100 | u2: electricity, high voltage; u3: electricity production, at wood burning power plant 20 MW U
market for ammonia, anhydrous, liquid | 9.84e-08 | RER | kilogram |  | technosphere | 0 | -18.6191 | 0.091161 | u1: 0; u2: ammonia, anhydrous, liquid; u3: general assumption
market for chemical, organic | 6.888e-05 | GLO | kilogram |  | technosphere | 0 | -12.0681 | 0.091161 | u1: 0; u2: chemical, organic; u3: general assumption
market for chlorine, liquid | 3.936e-06 | RER | kilogram |  | technosphere | 0 | -14.9303 | 0.091161 | u1: 0; u2: chlorine, liquid; u3: general assumption
market for lubricating oil | 3.936e-05 | RER | kilogram |  | technosphere | 0 | -12.6277 | 0.047655 | u1: 0; u2: lubricating oil; u3: general assumption
market for transport, freight, lorry, unspecified | 0.0378 | RER | ton kilometer |  | technosphere | 0 | -5.7604 | 0.091161 | u1: 0; u2: transport, freight, lorry, unspecified; u3: avg. transport distance: 25 km
market for water, decarbonised | 0.009444 | DE | kilogram |  | technosphere | 0 | -7.1473 | 0.091161 | u1: 0; u2: water, decarbonised; u3: general assumption
market for wood chips, wet, measured as dry mass | 0.69573 | Europe without Switzerland | kilogram |  | technosphere | 0 | 0.057146 | 0.024395 | u1: 0; u2: wood chips, wet, measured as dry mass; u3: conversion from cubic meter to kg based on ecoinvent 2.2 data
sodium chloride production, powder | 4.92e-05 | RER | kilogram |  | technosphere | 0 | -12.4045 | 0.091161 | u1: 0; u2: sodium chloride, powder; u3: general assumption
treatment of municipal solid waste, incineration | -3.936e-05 | CH | kilogram |  | technosphere | 0 | -12.6277 | 0.091161 | u1: 0; u2: municipal solid waste; u3: general assumption
treatment of waste mineral oil, hazardous waste incineration | -3.936e-05 | CH | kilogram |  | technosphere | 0 | -12.6277 | 0.091161 | u1: 0; u2: waste mineral oil; u3: general assumption
treatment of wastewater, average, wastewater treatment | -9.444e-06 | CH | cubic meter |  | technosphere | 0 | -14.055 | 0.091161 | u1: 0; u2: wastewater, average; u3: general assumption
treatment of wood ash mixture, pure, landfarming | -0.001632 | CH | kilogram |  | technosphere | 0 | -8.9029 | 0.024395 | u1: 0; u2: wood ash mixture, pure; u3: 1% Asche (trockene Holzmasse, =189 kgJ); 25% d. Asche dieser Entsorgungsweg
treatment of wood ash mixture, pure, municipal incineration | -0.001632 | CH | kilogram |  | technosphere | 0 | -8.9029 | 0.024395 | u1: 0; u2: wood ash mixture, pure; u3: 1% Asche (trockene Holzmasse, =189 kgJ); 25% d. Asche dieser Entsorgungsweg
treatment of wood ash mixture, pure, sanitary landfill | -0.003264 | CH | kilogram |  | technosphere | 0 | -8.2097 | 0.024395 | u1: 0; u2: wood ash mixture, pure; u3: 1% Asche (trockene Holzmasse, =189 kgJ); 50% d. Asche dieser Entsorgungsweg
wood combustion power plant 20 MW | 2.904e-10 | RER | unit |  | technosphere | 0 | 2.42e-11 |  | u2: wood combustion power plant 20 MW; u3: CARMA
Activity | electricity production, at wood burning power plant, post, pipeline 200km, storage 1000m
comment | Wood-fired power plant, CCS, post, MEA, 90% CO2 capture efficiency. 18 MWel. 5500 full load hours per year. 25 years lifetime. 20% net electrical efficiency.
location | RER
production amount | 1
reference product | electricity, high voltage
source | Kathrin Volkart, Christian Bauer, Céline Boulet, Life cycle assessment of carbon capture and storage in power generation and industry in Europe, International Journal of Greenhouse Gas Control, 2013, https://doi.org/10.1016/j.ijggc.2013.03.003.
type | process
unit | kilowatt hour
worksheet name | Carma CCS
Exchanges
name | amount | location | unit | categories | type | uncertainty type | loc | allocation | u1: negative; u2: reference product; u3: simapro name
Acetaldehyde | 7.32e-07 |  | kilogram | air::urban air close to ground | biosphere | 0 | -16.6124 | 0.65417 | u1: 0; u3: extrapolation
Ammonia | 2.088e-05 |  | kilogram | air::urban air close to ground | biosphere | 0 | -13.2616 | 0.65417 | u1: 0; u3: extrapolation
Arsenic ion | 1.2e-08 |  | kilogram | air::urban air close to ground | biosphere | 0 | -20.7233 | 0.65417 | u1: 0; u3: extrapolation
Benzene | 1.092e-05 |  | kilogram | air::urban air close to ground | biosphere | 0 | -13.9098 | 0.65417 | u1: 0; u3: extrapolation
Benzene, ethyl- | 3.6e-07 |  | kilogram | air::urban air close to ground | biosphere | 0 | -17.3221 | 0.65417 | u1: 0; u3: extrapolation
Benzene, hexachloro- | 8.64e-14 |  | kilogram | air::urban air close to ground | biosphere | 0 | -32.5647 | 0.65417 | u1: 0; u3: extrapolation
Benzo(a)pyrene | 6e-09 |  | kilogram | air::urban air close to ground | biosphere | 0 | -21.4164 | 0.65417 | u1: 0; u3: extrapolation
Bromine | 7.2e-07 |  | kilogram | air::urban air close to ground | biosphere | 0 | -16.6289 | 0.65417 | u1: 0; u3: extrapolation
Cadmium II | 8.4e-09 |  | kilogram | air::urban air close to ground | biosphere | 0 | -21.0799 | 0.65417 | u1: 0; u3: extrapolation
Calcium | 7.02e-05 |  | kilogram | air::urban air close to ground | biosphere | 0 | -12.0491 | 0.65417 | u1: 0; u3: extrapolation
Carbon dioxide, non-fossil | 0.187 |  | kilogram | air | biosphere | 0 | -4.5659 | 0.024395 | u1: 0; u3: CARMA; 90% capture rate
Carbon monoxide, non-fossil | 8.4e-05 |  | kilogram | air::urban air close to ground | biosphere | 0 | -11.8696 | 0.39423 | u1: 0; u3: measurements
Chlorine | 2.16e-06 |  | kilogram | air::urban air close to ground | biosphere | 0 | -15.5303 | 0.65417 | u1: 0; u3: extrapolation
Chromium III | 4.752e-08 |  | kilogram | air::urban air close to ground | biosphere | 0 | -19.347 | 0.65417 | u1: 0; u3: extrapolation
Chromium VI | 4.8e-10 |  | kilogram | air::urban air close to ground | biosphere | 0 | -23.9421 | 0.69315 | u1: 0; u3: range of data
Copper ion | 2.64e-07 |  | kilogram | air::urban air close to ground | biosphere | 0 | -17.6322 | 0.65417 | u1: 0; u3: extrapolation
Dinitrogen monoxide | 2.76e-05 |  | kilogram | air::urban air close to ground | biosphere | 0 | -12.9826 | 0.65417 | u1: 0; u3: extrapolation
Dioxins, measured as 2,3,7,8-tetrachlorodibenzo-p-dioxin | 3.72e-13 |  | kilogram | air::urban air close to ground | biosphere | 0 | -31.1048 | 0.65417 | u1: 0; u3: extrapolation
Fluorine | 6e-07 |  | kilogram | air::urban air close to ground | biosphere | 0 | -16.8112 | 0.65417 | u1: 0; u3: extrapolation
Formaldehyde | 1.56e-06 |  | kilogram | air::urban air close to ground | biosphere | 0 | -15.8557 | 0.65417 | u1: 0; u3: extrapolation
Heat, waste | 11.844 |  | megajoule | air::urban air close to ground | biosphere | 0 | -0.013085 | 0.024395 | u1: 0; u3: own estimation, based on uncertainty of upper heating value and electricity production
Hydrocarbons, aliphatic, alkanes, unspecified | 1.092e-05 |  | kilogram | air::urban air close to ground | biosphere | 0 | -13.9098 | 0.65417 | u1: 0; u3: extrapolation
Hydrocarbons, aliphatic, unsaturated | 3.72e-05 |  | kilogram | air::urban air close to ground | biosphere | 0 | -12.6841 | 0.65417 | u1: 0; u3: extrapolation
Lead II | 2.988e-07 |  | kilogram | air::urban air close to ground | biosphere | 0 | -17.5084 | 0.65417 | u1: 0; u3: extrapolation
Magnesium | 4.332e-06 |  | kilogram | air::urban air close to ground | biosphere | 0 | -14.8344 | 0.65417 | u1: 0; u3: extrapolation
Manganese II | 2.052e-06 |  | kilogram | air::urban air close to ground | biosphere | 0 | -15.5816 | 0.65417 | u1: 0; u3: extrapolation
Mercury II | 3.6e-09 |  | kilogram | air::urban air close to ground | biosphere | 0 | -21.9272 | 0.65417 | u1: 0; u3: extrapolation
Methane, non-fossil | 5.208e-06 |  | kilogram | air::urban air close to ground | biosphere | 0 | -14.6502 | 0.65417 | u1: 0; u3: extrapolation
NMVOC, non-methane volatile organic compounds | 7.32e-06 |  | kilogram | air::urban air close to ground | biosphere | 0 | -14.3098 | 0.65417 | u1: 0; u3: extrapolation
Nickel II | 7.2e-08 |  | kilogram | air::urban air close to ground | biosphere | 0 | -18.9315 | 0.65417 | u1: 0; u3: extrapolation
Nitrogen oxides | 0.0008292 |  | kilogram | air::urban air close to ground | biosphere | 0 | -9.58 | 0.091161 | u1: 0; u3: CARMA; additional reduction 2.5%
PAH, polycyclic aromatic hydrocarbons | 1.32e-07 |  | kilogram | air::urban air close to ground | biosphere | 0 | -18.3254 | 0.65417 | u1: 0; u3: extrapolation
Particulate Matter, < 2.5 um | 1.596e-05 |  | kilogram | air::urban air close to ground | biosphere | 0 | -13.5303 | 0.047655 | u1: 0; u3: CARMA; additional reduction 50%
Particulate Matter, > 10 um | 2.124e-06 |  | kilogram | air::urban air close to ground | biosphere | 0 | 1.77e-07 |  | u3: CARMA; additional reduction 50%
Particulate Matter, > 2.5 um and < 10um | 3.192e-06 |  | kilogram | air::urban air close to ground | biosphere | 0 | 2.66e-07 |  | u3: CARMA; additional reduction 50%
Phenol, pentachloro- | 9.72e-11 |  | kilogram | air::urban air close to ground | biosphere | 0 | -25.5392 | 0.65417 | u1: 0; u3: extrapolation
Phosphorus | 3.6e-06 |  | kilogram | air::urban air close to ground | biosphere | 0 | -15.0195 | 0.65417 | u1: 0; u3: extrapolation
Potassium I | 0.0002808 |  | kilogram | air::urban air close to ground | biosphere | 0 | -10.6628 | 0.65417 | u1: 0; u3: extrapolation
Sodium | 1.56e-05 |  | kilogram | air::urban air close to ground | biosphere | 0 | -13.5531 | 0.65417 | u1: 0; u3: extrapolation
Sulfur dioxide | 6e-06 |  | kilogram | air::urban air close to ground | biosphere | 0 | -14.5087 | 0.65417 | u1: 0; u3: CARMA; additional reduction 95%
Toluene | 3.6e-06 |  | kilogram | air::urban air close to ground | biosphere | 0 | -15.0195 | 0.65417 | u1: 0; u3: extrapolation
Zinc II | 3.6e-06 |  | kilogram | air::urban air close to ground | biosphere | 0 | -15.0195 | 0.65417 | u1: 0; u3: extrapolation
m-Xylene | 1.44e-06 |  | kilogram | air::urban air close to ground | biosphere | 0 | -15.9358 | 0.65417 | u1: 0; u3: extrapolation
electricity production, at wood burning power plant, post, pipeline 200km, storage 1000m | 1 | RER | kilowatt hour |  | production |  |  | 100 | u2: electricity, high voltage; u3: electricity production, at wood burning power plant 20 MW post, pipeline 200km, storage 1000m U
carbon dioxide, captured at wood burning power plant 20 MW post, pipeline 200km, storage 1000m | 1.683 | RER | kilogram |  | technosphere | 0 | 0.0936 |  | u2: carbon dioxide, captured at wood burning power plant 20 MW post, pipeline 200km, storage 1000m; u3: CARMA; 90% capture rate
desulfurisation of lignite flue gas | 0.00011388 | GLO | kilogram |  | technosphere | 0 | 9.49e-06 |  | u2: SOx retained, in lignite flue gas desulfurisation; u3: CARMA; additional reduction 95%
market for ammonia, anhydrous, liquid | 9.84e-08 | RER | kilogram |  | technosphere | 0 | -18.6191 | 0.091161 | u1: 0; u2: ammonia, anhydrous, liquid; u3: general assumption
market for chemical, organic | 6.888e-05 | GLO | kilogram |  | technosphere | 0 | -12.0681 | 0.091161 | u1: 0; u2: chemical, organic; u3: general assumption
market for chlorine, liquid | 3.936e-06 | RER | kilogram |  | technosphere | 0 | -14.9303 | 0.091161 | u1: 0; u2: chlorine, liquid; u3: general assumption
market for lubricating oil | 3.936e-05 | RER | kilogram |  | technosphere | 0 | -12.6277 | 0.047655 | u1: 0; u2: lubricating oil; u3: general assumption
market for transport, freight, lorry, unspecified | 0.0378 | RER | ton kilometer |  | technosphere | 0 | -5.7604 | 0.091161 | u1: 0; u2: transport, freight, lorry, unspecified; u3: avg. transport distance: 25 km
market for water, decarbonised | 0.009444 | DE | kilogram |  | technosphere | 0 | -7.1473 | 0.091161 | u1: 0; u2: water, decarbonised; u3: general assumption
market for wood chips, wet, measured as dry mass | 1.0408 | Europe without Switzerland | kilogram |  | technosphere | 0 | 0.057146 | 0.024395 | u1: 0; u2: wood chips, wet, measured as dry mass; u3: conversion from cubic meter to kg based on ecoinvent 2.2 data
sodium chloride production, powder | 4.92e-05 | RER | kilogram |  | technosphere | 0 | -12.4045 | 0.091161 | u1: 0; u2: sodium chloride, powder; u3: general assumption
treatment of municipal solid waste, incineration | -3.936e-05 | CH | kilogram |  | technosphere | 0 | -12.6277 | 0.091161 | u1: 0; u2: municipal solid waste; u3: general assumption
treatment of waste mineral oil, hazardous waste incineration | -3.936e-05 | CH | kilogram |  | technosphere | 0 | -12.6277 | 0.091161 | u1: 0; u2: waste mineral oil; u3: general assumption
treatment of wastewater, average, wastewater treatment | -9.444e-06 | CH | cubic meter |  | technosphere | 0 | -14.055 | 0.091161 | u1: 0; u2: wastewater, average; u3: general assumption
treatment of wood ash mixture, pure, landfarming | -0.001632 | CH | kilogram |  | technosphere | 0 | -8.9029 | 0.024395 | u1: 0; u2: wood ash mixture, pure; u3: 1% Asche (trockene Holzmasse, =189 kgJ); 25% d. Asche dieser Entsorgungsweg
treatment of wood ash mixture, pure, municipal incineration | -0.001632 | CH | kilogram |  | technosphere | 0 | -8.9029 | 0.024395 | u1: 0; u2: wood ash mixture, pure; u3: 1% Asche (trockene Holzmasse, =189 kgJ); 25% d. Asche dieser Entsorgungsweg
treatment of wood ash mixture, pure, sanitary landfill | -0.003264 | CH | kilogram |  | technosphere | 0 | -8.2097 | 0.024395 | u1: 0; u2: wood ash mixture, pure; u3: 1% Asche (trockene Holzmasse, =189 kgJ); 50% d. Asche dieser Entsorgungsweg
wood combustion power plant 20 MW | 2.64e-10 | RER | unit |  | technosphere | 0 | 2.2e-11 |  | u2: wood combustion power plant 20 MW; u3: CARMA
Activity | electricity production, from combined cycle plant, synthetic natural gas
location | RER
production amount | 1
reference product | electricity, high voltage
type | process
unit | kilowatt hour
worksheet name | Syngas
Exchanges
name | amount | location | unit | categories | type | uncertainty type | loc | comment | u1: negative; u2: reference product
Acenaphthene | 4.6073e-12 |  | kilogram | air::urban air close to ground | biosphere | 0 |  | US EPA 1998, high uncertainty reported qulitatively therein | u1: 0
Acetaldehyde | 4.648e-09 |  | kilogram | air::urban air close to ground | biosphere | 0 |  | rough estimate, high uncertainty | u1: 0
Acetic acid | 7.0301e-07 |  | kilogram | air::urban air close to ground | biosphere | 0 |  | rough estimate, high uncertainty | u1: 0
Benzene | 5.3801e-09 |  | kilogram | air::urban air close to ground | biosphere | 0 |  | US EPA 1998, high uncertainty reported qulitatively therein | u1: 0
Benzo(a)pyrene | 3.0735e-12 |  | kilogram | air::urban air close to ground | biosphere | 0 |  | US EPA 1998, high uncertainty reported qulitatively therein | u1: 0
Butane | 5.3801e-06 |  | kilogram | air::urban air close to ground | biosphere | 0 |  | US EPA 1998, high uncertainty reported qulitatively therein | u1: 0
Carbon dioxide, non-fossil | 0.31355 |  | kilogram | air | biosphere | 0 |  | composition of natural gas | u1: 0
Carbon monoxide, non-fossil | 1.2782e-05 |  | kilogram | air::urban air close to ground | biosphere | 0 |  | measurement, single combined cycle power plant | u1: 0
Dinitrogen monoxide | 5.81e-06 |  | kilogram | air::urban air close to ground | biosphere | 0 |  | estimate from range of values from different references | u1: 0
Dioxins, measured as 2,3,7,8-tetrachlorodibenzo-p-dioxin | 1.6849e-16 |  | kilogram | air::urban air close to ground | biosphere | 0 |  | rough estimate, high uncertainty | u1: 0
Ethane | 7.9597e-06 |  | kilogram | air::urban air close to ground | biosphere | 0 |  | US EPA 1998, high uncertainty reported qulitatively therein | u1: 0
Formaldehyde | 1.9231e-07 |  | kilogram | air::urban air close to ground | biosphere | 0 |  | US EPA 1998, high uncertainty reported qulitatively therein | u1: 0
Heat, waste | 3.0503 |  | megajoule | air::urban air close to ground | biosphere | 0 |  | heating value and efficiency | u1: 0
Hexane | 4.6073e-06 |  | kilogram | air::urban air close to ground | biosphere | 0 |  | US EPA 1998, high uncertainty reported qulitatively therein | u1: 0
Mercury II | 1.743e-10 |  | kilogram | air::urban air close to ground | biosphere | 0 |  | basic uncertainty for heavy metal; trace element in natural gas | u1: 0
Methane, non-fossil | 5.81e-06 |  | kilogram | air::urban air close to ground | biosphere | 0 |  | range of values from different references | u1: 0
Nitrogen oxides | 0.00015803 |  | kilogram | air::urban air close to ground | biosphere | 0 |  | 15ppm (P. Jansohn) | u1: 0
PAH, polycyclic aromatic hydrocarbons | 4.648e-08 |  | kilogram | air::urban air close to ground | biosphere | 0 |  | rough estimate, high uncertainty | u1: 0
Particulate Matter, < 2.5 um | 2.905e-06 |  | kilogram | air::urban air close to ground | biosphere | 0 |  | estimate from range of values from different references | u1: 0
Pentane | 6.6815e-06 |  | kilogram | air::urban air close to ground | biosphere | 0 |  | US EPA 1998, high uncertainty reported qulitatively therein | u1: 0
Propane | 4.0961e-06 |  | kilogram | air::urban air close to ground | biosphere | 0 |  | US EPA 1998, high uncertainty reported qulitatively therein | u1: 0
Propionic acid | 9.296e-08 |  | kilogram | air::urban air close to ground | biosphere | 0 |  | rough estimate, high uncertainty | u1: 0
Sulfur dioxide | 2.905e-06 |  | kilogram | air::urban air close to ground | biosphere | 0 |  | composition of natural gas | u1: 0
Toluene | 8.715e-09 |  | kilogram | air::urban air close to ground | biosphere | 0 |  | US EPA 1998, high uncertainty reported qulitatively therein | u1: 0
electricity production, from combined cycle plant, synthetic natural gas | 1 | RER | kilowatt hour |  | production |  |  |  | u2: electricity, high voltage
market for gas power plant, combined cycle, 400MW electrical | 1.3247e-11 | GLO | unit |  | technosphere | 0 | 2.28e-12 |  | u2: gas power plant, combined cycle, 400MW electrical
market for hydrochloric acid, without water, in 30% solution state | 1.4525e-05 | RER | kilogram |  | technosphere | 0 |  | basic uncertainty:1.05;(4,na,3,1,1,na) | u1: 0; u2: hydrochloric acid, without water, in 30% solution state
market for sodium hydroxide, without water, in 50% solution state | 1.162e-05 | GLO | kilogram |  | technosphere | 0 |  | basic uncertainty:1.05;(4,na,3,1,1,na) | u1: 0; u2: sodium hydroxide, without water, in 50% solution state
market for water, decarbonised | 2.905 | CH | kilogram |  | technosphere | 0 |  | range of values from different references | u1: 0; u2: water, decarbonised
methane, from electrochemical methanation, with carbon from atmosphere | 0.12224 | RER | kilogram |  | technosphere |  |  | synthetic natural gas from hydrogen + carbon dioxide from air | u2: methane, from electrochemical methanation
treatment of residue from cooling tower, sanitary landfill | -5.81e-06 | CH | kilogram |  | technosphere | 0 |  | rough estimate, high uncertainty | u1: 0; u2: residue from cooling tower
Activity | electricity production, from combined cycle plant, synthetic natural gas, post, pipeline 200km, storage 1000m
location | RER
production amount | 1
reference product | electricity, high voltage
type | process
unit | kilowatt hour
worksheet name | Syngas
Exchanges
name | amount | location | unit | categories | type | uncertainty type | loc | allocation | comment | negative | reference product | simapro name
Acenaphthene | 4.6073e-12 |  | kilogram | air::urban air close to ground | biosphere | 0 |  |  | u1: US EPA 1998, high uncertainty reported qulitatively therein; u2: 0
Acetaldehyde | 4.648e-09 |  | kilogram | air::urban air close to ground | biosphere | 0 |  |  | u1: rough estimate, high uncertainty; u2: 0
Acetic acid | 7.0301e-07 |  | kilogram | air::urban air close to ground | biosphere | 0 |  |  | u1: rough estimate, high uncertainty; u2: 0
Benzene | 5.3801e-09 |  | kilogram | air::urban air close to ground | biosphere | 0 |  |  | u1: US EPA 1998, high uncertainty reported qulitatively therein; u2: 0
Benzo(a)pyrene | 3.0735e-12 |  | kilogram | air::urban air close to ground | biosphere | 0 |  |  | u1: US EPA 1998, high uncertainty reported qulitatively therein; u2: 0
Butane | 5.3801e-06 |  | kilogram | air::urban air close to ground | biosphere | 0 |  |  | u1: US EPA 1998, high uncertainty reported qulitatively therein; u2: 0
Carbon dioxide, non-fossil | 0.036 |  | kilogram | air | biosphere | 0 |  |  | u1: 90% capture rate; u2: 0
Carbon monoxide, non-fossil | 1.2782e-05 |  | kilogram | air::urban air close to ground | biosphere | 0 |  |  | u1: measurement, single combined cycle power plant; u2: 0
Dinitrogen monoxide | 5.81e-06 |  | kilogram | air::urban air close to ground | biosphere | 0 |  |  | u1: estimate from range of values from different references; u2: 0
Dioxins, measured as 2,3,7,8-tetrachlorodibenzo-p-dioxin | 1.6849e-16 |  | kilogram | air::urban air close to ground | biosphere | 0 |  |  | u1: rough estimate, high uncertainty; u2: 0
Ethane | 7.9597e-06 |  | kilogram | air::urban air close to ground | biosphere | 0 |  |  | u1: US EPA 1998, high uncertainty reported qulitatively therein; u2: 0
Formaldehyde | 1.9231e-07 |  | kilogram | air::urban air close to ground | biosphere | 0 |  |  | u1: US EPA 1998, high uncertainty reported qulitatively therein; u2: 0
Heat, waste | 3.0503 |  | megajoule | air::urban air close to ground | biosphere | 0 |  |  | u1: heating value and efficiency; u2: 0
Hexane | 4.6073e-06 |  | kilogram | air::urban air close to ground | biosphere | 0 |  |  | u1: US EPA 1998, high uncertainty reported qulitatively therein; u2: 0
Mercury II | 1.743e-10 |  | kilogram | air::urban air close to ground | biosphere | 0 |  |  | u1: basic uncertainty for heavy metal; trace element in natural gas; u2: 0
Methane, non-fossil | 5.81e-06 |  | kilogram | air::urban air close to ground | biosphere | 0 |  |  | u1: range of values from different references; u2: 0
Nitrogen oxides | 5.7926e-05 |  | kilogram | air::urban air close to ground | biosphere | 0 |  |  | u1: personal communication P. Jansohn; u2: 0
PAH, polycyclic aromatic hydrocarbons | 4.648e-08 |  | kilogram | air::urban air close to ground | biosphere | 0 |  |  | u1: rough estimate, high uncertainty; u2: 0
Particulate Matter, < 2.5 um | 2.905e-06 |  | kilogram | air::urban air close to ground | biosphere | 0 |  |  | u1: estimate from range of values from different references; u2: 0
Pentane | 6.6815e-06 |  | kilogram | air::urban air close to ground | biosphere | 0 |  |  | u1: US EPA 1998, high uncertainty reported qulitatively therein; u2: 0
Propane | 4.0961e-06 |  | kilogram | air::urban air close to ground | biosphere | 0 |  |  | u1: US EPA 1998, high uncertainty reported qulitatively therein; u2: 0
Propionic acid | 9.296e-08 |  | kilogram | air::urban air close to ground | biosphere | 0 |  |  | u1: rough estimate, high uncertainty; u2: 0
Sulfur dioxide | 2.905e-06 |  | kilogram | air::urban air close to ground | biosphere | 0 |  |  | u1: composition of natural gas; u2: 0
Toluene | 8.715e-09 |  | kilogram | air::urban air close to ground | biosphere | 0 |  |  | u1: US EPA 1998, high uncertainty reported qulitatively therein; u2: 0
electricity production, from combined cycle plant, synthetic natural gas, post, pipeline 200km, storage 1000m | 1 | RER | kilowatt hour |  | production |  |  | 100 | u3: electricity, high voltage; u4: electricity production, from combined cycle plant, synthetic natural gas, post, pipeline 200km, storage 1000m/RER U
carbon dioxide, captured at synthetic natural gas plant, post, 200km pipeline, storage 1000m | 0.324 | RER | kilogram |  | technosphere | 0 | 0.0504 |  | u1: 90% capture rate; u3: carbon dioxide, captured at synthetic natural gas plant, post, 200km pipeline, storage 1000m
market for NOx retained, by selective catalytic reduction | 0.00044737 | GLO | kilogram |  | technosphere | 0 | 7.7e-05 |  | u1: P. Jansohn (50 ppm; minus 85% due to SCR); u3: NOx retained, by selective catalytic reduction
market for gas power plant, combined cycle, 400MW electrical | 1.2724e-11 | GLO | unit |  | technosphere | 0 | 2.19e-12 |  | u3: gas power plant, combined cycle, 400MW electrical
market for hydrochloric acid, without water, in 30% solution state | 1.4525e-05 | RER | kilogram |  | technosphere | 0 |  |  | u1: basic uncertainty:1.05;(4,na,3,1,1,na); u2: 0; u3: hydrochloric acid, without water, in 30% solution state
market for sodium hydroxide, without water, in 50% solution state | 1.162e-05 | GLO | kilogram |  | technosphere | 0 |  |  | u1: basic uncertainty:1.05;(4,na,3,1,1,na); u2: 0; u3: sodium hydroxide, without water, in 50% solution state
market for water, decarbonised | 2.905 | CH | kilogram |  | technosphere | 0 |  |  | range of values from different references | 0 | water, decarbonised | water, decarbonised
methane, from electrochemical methanation, with carbon from atmosphere | 0.14035 | RER | kilogram |  | technosphere |  |  |  | u1: synthetic natural gas from hydrogen + carbon dioxide from air; u3: methane, from electrochemical methanation
treatment of residue from cooling tower, sanitary landfill | -5.81e-06 | CH | kilogram |  | technosphere | 0 |  |  | u1: rough estimate, high uncertainty; u2: 0; u3: residue from cooling tower
Activity | electricity production, from hydrogen-fired one gigawatt gas turbine
comment | H2-fed 1 GW gas turbine used for grid-balancing. Use a CCGT dataset for infrastructure. Capacity: 1000 MW. Capacity factor: 70%. Efficiency (HHV): 51.3%. Yearly production: 6,004,454 MWh.
location | RER
production amount | 1
reference product | electricity, high voltage
source | Based on parameters provided by Akito Ozawa, Yuki Kudoh, Naomi Kitagawa, Ryoji Muramatsu, Life cycle CO2 emissions from power generation using hydrogen energy carriers, International Journal of Hydrogen Energy, 2019, https://doi.org/10.1016/j.ijhydene.2019.02.230.
type | process
unit | kilowatt hour
worksheet name | Sheet1
Exchanges
name | amount | location | unit | categories | type | comment | reference product
Hydrogen | 0.00024745 |  | kilogram | air | biosphere | Hydrogen loss
Nitrogen oxides | 0.00015429 |  | kilogram | air::non-urban air or from high stacks | biosphere | Assumed similar to NG, although probably a bit higher.
Water | 0.0004448 |  | cubic meter | air::non-urban air or from high stacks | biosphere | 9kg H2O/kg H2
electricity production, from hydrogen-fired one gigawatt gas turbine | 1 | RER | kilowatt hour |  | production |  | electricity, high voltage
gas power plant construction, combined cycle, 400MW electrical | 1.3889e-11 | RER | unit |  | technosphere |  | gas power plant, combined cycle, 400MW electrical
hydrogen storage, for grid-balancing | 0.049736 | RER | kilogram |  | technosphere | 51.3% HHV efficiency + 0.5% H2 loss | hydrogen, gaseous, 80 bar
Activity | electricity production, wave energy converter
comment | WEC platform production. Annual energy production: 2.97 GWh. Lifetime: 20 years. Thomson, R.C., Chick, J.P. & Harrison, G.P. An LCA of the Pelamis wave energy converter. Int J Life Cycle Assess 24, 51–63 (2019). https://doi.org/10.1007/s11367-018-1504-2
location | RER
production amount | 1
reference product | electricity, high voltage
type | process
unit | kilowatt hour
worksheet name | Sheet1
Exchanges
name | amount | location | unit | type | reference product
electricity production, wave energy converter | 1 | RER | kilowatt hour | production | electricity, high voltage
wave energy converter platform production | 1.6835e-08 | RER | unit | technosphere | wave energy converter platform
Activity | electricity supply, high voltage, from vanadium-redox flow battery system
comment | The power capacity for this application is 1MW and the net storage capacity 6 MWh. The net capacity considers the internal inefficiencies of the batteries and the min SoC, requiring a certain oversizing of the batteries. For providing net 6 MWh, a nominal capacity of 8.3 MWh is required for the VRFB with the assumed operation parameters. The assumed lifetime of the stack is 10 years. The lifetimeof the system is 20 years or 8176 cycle-lifes (49,000 MWh).
location | RER
production amount | 1
reference product | electricity, high voltage
source | Life Cycle Assessment of a Vanadium Redox Flow Battery, Selina Weber, Jens F. Peters, Manuel Baumann, and Marcel Weil, Environ. Sci. Technol. 2018, 52, 10864−10873, DOI: 10.1021/acs.est.8b02073
type | process
unit | kilowatt hour
worksheet name | Sheet1
Exchanges
name | amount | location | unit | type | comment | reference product
electricity supply, high voltage, from vanadium-redox flow battery system | 1 | RER | kilowatt hour | production |  | electricity, high voltage
market group for electricity, high voltage | 1.33 | RER | kilowatt hour | technosphere | Electricity input plus losses | electricity, high voltage
treatment of electrolyte solution, for VRFB system | -0.00555 | RER | kilogram | technosphere | Electrolyte EoL | used electrolyte solution, for VRFB system
treatment of electrolyte tank, for VRFB system | -0.00066 | RER | kilogram | technosphere | Electrolyte tank EoL | used electrolyte tank, for VRFB system
treatment of periphericals, for VRFB system | -0.0001 | RER | kilogram | technosphere | Peripherals EoL | used periphericals, for VRFB system
treatment of stack, for VRFB system | -0.00041 | RER | kilogram | technosphere | EoL of both stack | used stack, for VRFB system
vanadium-redox flow battery stack assembly | 2.0408e-08 | RER | unit | technosphere | Replacement stack | vanadium-redox flow battery stack
vanadium-redox flow battery system assembly, 8.3 megawatt hour | 2.0408e-08 | RER | unit | technosphere | Infrastructure requirements 1/49000 MWh | vanadium-redox flow battery system
Activity | electrolyte tank production, for VRFB system
comment | The vanadium electrolyte is stored in plastic tanks. These tanks must be composed of materials which are resistant to corrosion in the very low pH environment. Glass fiber with a PVC inline is selected as a particularly suitable material. It is assumed that each tank has a volume of 50 m3. According to the literature, the total tank volume for a VRFB configuration with a rated power of 1 MW and an energy capacity of 8.3 MWh is 300 m3. Therefore, six tanks for the stated total tank volume are required.
location | RER
production amount | 1
reference product | electrolyte tank
source | Life Cycle Assessment of a Vanadium Redox Flow Battery, Selina Weber, Jens F. Peters, Manuel Baumann, and Marcel Weil, Environ. Sci. Technol. 2018, 52, 10864−10873, DOI: 10.1021/acs.est.8b02073
type | process
unit | kilogram
worksheet name | Sheet1
Exchanges
name | amount | location | unit | categories | type | comment | reference product
Hydrocarbons, aromatic | 6.25e-05 |  | kilogram | air | biosphere
electrolyte tank production, for VRFB system | 1 | RER | kilogram |  | production |  | electrolyte tank
market for chemical, organic | 0.0245 | GLO | kilogram |  | technosphere |  | chemical, organic
market for extrusion, plastic pipes | 0.0219 | GLO | kilogram |  | technosphere |  | extrusion, plastic pipes
market for glass fibre | 0.62 | GLO | kilogram |  | technosphere |  | glass fibre
market for polyester resin, unsaturated | 0.41 | RER | kilogram |  | technosphere |  | polyester resin, unsaturated
market for polyvinylchloride, emulsion polymerised | 0.0219 | GLO | kilogram |  | technosphere |  | polyvinylchloride, emulsion polymerised
market for transport, freight train | 0.21 | Europe without Switzerland | ton kilometer |  | technosphere | Transport, train | transport, freight train
market for transport, freight, lorry 16-32 metric ton, EURO5 | 0.11 | RER | ton kilometer |  | technosphere |  | transport, freight, lorry 16-32 metric ton, EURO5
market for transport, freight, sea, container ship | 1.06 | GLO | ton kilometer |  | technosphere |  | transport, freight, sea, container ship
treatment of waste mineral wool, collection for final disposal | -0.0514 | Europe without Switzerland | kilogram |  | technosphere |  | waste mineral wool
Activity | electrolyte, LFP
location | JP
production amount | 1
reference product | electrolyte, LFP
unit | kilogram
worksheet name | Battery - NMC
Exchanges
name | amount | database | location | unit | type | reference product
electrolyte, LFP | 1 | LFP battery import | JP | kilogram | production | electrolyte, LFP
market for ethylene carbonate | 0.894 | ecoinvent 3.3 cutoff | GLO | kilogram | technosphere | ethylene carbonate
market for lithium hexafluorophosphate | 0.106 | ecoinvent 3.3 cutoff | GLO | kilogram | technosphere | lithium hexafluorophosphate
Activity | electrolyte, LTO
location | JP
production amount | 1
reference product | electrolyte, LTO
unit | kilogram
worksheet name | Battery - NMC
Exchanges
name | amount | database | location | unit | type | reference product
electrolyte, LTO | 1 | Car db | JP | kilogram | production | electrolyte, LTO
market for ethylene carbonate | 0.894 | ecoinvent 3.3 cutoff | GLO | kilogram | technosphere | ethylene carbonate
market for lithium hexafluorophosphate | 0.106 | ecoinvent 3.3 cutoff | GLO | kilogram | technosphere | lithium hexafluorophosphate
Activity | electrolyte, for Li-ion battery
location | GLO
production amount | 1
reference product | electrolyte, for Li-ion battery
source | Originally from Dai, Q., Kelly, J. C., Gaines, L., & Wang, M. (2019). Life cycle analysis of lithium-ion batteries for automotive applications. Batteries, 5(2), 48. The inventory is modelled according to the publication of Dai et al. (2019), in which a battery pack with gross pack energy of 23.5 kWh made of 140 3.6 V- 46Ah prismatic cells is presented. Cells are made of nicke-manganese-cobalt (NMC-111) cathode and a graphite-based anode, liquid electrolyte and a porous plastic separator. Infrastructure is included as well in this dataset as "electronic component factory". Updated by: Eleonora Crenna, EMPA, Switzerland, see https://doi.org/10.1016/j.resconrec.2021.105619
unit | kilogram
worksheet name | Battery - NMC
Exchanges
name | amount | location | unit | type | reference product
electrolyte, for Li-ion battery | 1 | GLO | kilogram | production | electrolyte, for Li-ion battery
market for chemical factory, organics | 4e-10 | GLO | unit | technosphere | chemical factory, organics
market for dimethyl carbonate | 0.425 | GLO | kilogram | technosphere | dimethyl carbonate
market for ethylene carbonate | 0.425 | GLO | kilogram | technosphere | ethylene carbonate
market for lithium hexafluorophosphate | 0.126 | GLO | kilogram | technosphere | lithium hexafluorophosphate
market group for electricity, medium voltage | 0.416 | GLO | kilowatt hour | technosphere | electricity, medium voltage
vinyl carbonate | 0.024 | GLO | kilogram | technosphere | disodium disulphite
Activity | electrolyzer production, 1MWe, AEC, Balance of Plant
comment | 1 MWe Alkaline electrolyzer based on Niklas Gerloff, Comparative Life-Cycle-Assessment analysis of three major water electrolysis technologies while applying various energy scenarios for a greener hydrogen production, Journal of Energy Storage, Volume 43, 2021, https://doi.org/10.1016/j.est.2021.102759. Single stack lifetime of 7-8 years @ 8000 hours/year, hence 3 replacements over 20 years. Produced amount of H2 over 20 years: 3085961.12 kg. The technology is available for large plant sizes and operates with a stack efficiency of up to 67 % (based on the lower heating value (LHV) of the generated H2). The operating temperature is in between 60–80 °C, and the current density is around 0.2–0.4 A/cm2. Moreover, the system energy –including the stack and periphery energy– is in the range of 4.4–6.6 kWh/m3H2, while the gas purity is higher than 99.5%, and the operating pressure is below 30 bar. While the LCI data of the BoP components either originate from Zhang et al., based on a 300-kW system and, therefore, scaled-up to 1 MW by a factor of 0.7, the LCI data of the other BoP components originate from manufacturer offers or have been estimated by own calculations using additional information by the producers.
location | RER
production amount | 1
reference product | electrolyzer, 1MWe, AEC, Balance of Plant
unit | unit
worksheet name | lci
Exchanges
name | amount | location | unit | type | comment | reference product
electrolyzer production, 1MWe, AEC, Balance of Plant | 1 | RER | unit | production |  | electrolyzer, 1MWe, AEC, Balance of Plant
extrusion, plastic pipes | 464.6 | RER | kilogram | technosphere | water purifier and feed tank | extrusion, plastic pipes
market for aluminium, wrought alloy | 100 | GLO | kilogram | technosphere | power electronics (rectifier, voltage adaption) | aluminium, wrought alloy
market for aluminium, wrought alloy | 60 | GLO | kilogram | technosphere | frequency converter, diaphragm compressor | aluminium, wrought alloy
market for cast iron | 600 | GLO | kilogram | technosphere | diaphragm for diaphragm compressor | cast iron
market for cast iron | 116.1 | GLO | kilogram | technosphere | pumps and coolers | cast iron
market for concrete, normal strength | 7.7 | CH | cubic meter | technosphere | foundation concrete | concrete, normal strength
market for copper, cathode | 200 | GLO | kilogram | technosphere | power electronics (rectifier, voltage adaption) | copper, cathode
market for copper, cathode | 45 | GLO | kilogram | technosphere | frequency converter, diaphragm compressor | copper, cathode
market for copper, cathode | 371.7 | GLO | kilogram | technosphere | tubing and cables | copper, cathode
market for electronics, for control units | 100 | GLO | kilogram | technosphere | control panels/electronics | electronics, for control units
market for ethylene glycol | 7 | GLO | kilogram | technosphere | diaphragm for diaphragm compressor | ethylene glycol
market for glass fibre | 464.6 | GLO | kilogram | technosphere | hydrogen dryer and de-oxidizer | glass fibre
market for injection moulding | 3 | GLO | kilogram | technosphere | alkali-resistant rotary pump | injection moulding
market for polyethylene, low density, granulate | 464.6 | GLO | kilogram | technosphere | water purifier and feed tank | polyethylene, low density, granulate
market for polypropylene, granulate | 3 | GLO | kilogram | technosphere | alkali-resistant rotary pump | polypropylene, granulate
market for reinforcing steel | 600 | GLO | kilogram | technosphere | power electronics (rectifier, voltage adaption) | reinforcing steel
market for reinforcing steel | 696.8 | GLO | kilogram | technosphere | hydrogen dryer and de-oxidizer | reinforcing steel
market for reinforcing steel | 232.3 | GLO | kilogram | technosphere | water purifier and feed tank | reinforcing steel
market for reinforcing steel | 180 | GLO | kilogram | technosphere | frequency converter, diaphragm compressor | reinforcing steel
market for reinforcing steel | 1300 | GLO | kilogram | technosphere | diaphragm for diaphragm compressor | reinforcing steel
market for reinforcing steel | 1000 | GLO | kilogram | technosphere | container with pipes and fittings for compressor | reinforcing steel
market for reinforcing steel | 836.2 | GLO | kilogram | technosphere | water cooling plant for electrolyzer | reinforcing steel
market for reinforcing steel | 209.1 | GLO | kilogram | technosphere | pumps and coolers | reinforcing steel
market for reinforcing steel | 80 | GLO | kilogram | technosphere | gas separator | reinforcing steel
market for sheet rolling, aluminium | 100 | GLO | kilogram | technosphere | power electronics (rectifier, voltage adaption) | sheet rolling, aluminium
market for sheet rolling, chromium steel | 232.3 | GLO | kilogram | technosphere | hydrogen dryer and de-oxidizer | sheet rolling, chromium steel
market for sheet rolling, chromium steel | 405 | GLO | kilogram | technosphere | diaphragm for diaphragm compressor | sheet rolling, chromium steel
market for sheet rolling, chromium steel | 1500 | GLO | kilogram | technosphere | container with pipes and fittings for compressor | sheet rolling, chromium steel
market for sheet rolling, chromium steel | 511 | GLO | kilogram | technosphere | buffer tank | sheet rolling, chromium steel
market for sheet rolling, chromium steel | 929.1 | GLO | kilogram | technosphere | tubing and cables | sheet rolling, chromium steel
market for sheet rolling, chromium steel | 1161.4 | GLO | kilogram | technosphere | heat exchanger | sheet rolling, chromium steel
market for sheet rolling, chromium steel | 851 | GLO | kilogram | technosphere | steel tank for KOH | sheet rolling, chromium steel
market for sheet rolling, chromium steel | 1108 | GLO | kilogram | technosphere | storage tank | sheet rolling, chromium steel
market for sheet rolling, steel | 600 | GLO | kilogram | technosphere | power electronics (rectifier, voltage adaption) | sheet rolling, steel
market for sheet rolling, steel | 696.8 | GLO | kilogram | technosphere | hydrogen dryer and de-oxidizer | sheet rolling, steel
market for sheet rolling, steel | 232.3 | GLO | kilogram | technosphere | water purifier and feed tank | sheet rolling, steel
market for sheet rolling, steel | 400 | GLO | kilogram | technosphere | diaphragm for diaphragm compressor | sheet rolling, steel
market for sheet rolling, steel | 1000 | GLO | kilogram | technosphere | container with pipes and fittings for compressor | sheet rolling, steel
market for sheet rolling, steel | 836.2 | GLO | kilogram | technosphere | water cooling plant for electrolyzer | sheet rolling, steel
market for sheet rolling, steel | 209.1 | GLO | kilogram | technosphere | pumps and coolers | sheet rolling, steel
market for sheet rolling, steel | 80 | GLO | kilogram | technosphere | gas separator | sheet rolling, steel
market for sheet rolling, steel | 6075.6 | GLO | kilogram | technosphere | container | sheet rolling, steel
market for steel, chromium steel 18/8, hot rolled | 232.3 | GLO | kilogram | technosphere | hydrogen dryer and de-oxidizer | steel, chromium steel 18/8, hot rolled
market for steel, chromium steel 18/8, hot rolled | 405 | GLO | kilogram | technosphere | diaphragm for diaphragm compressor | steel, chromium steel 18/8, hot rolled
market for steel, chromium steel 18/8, hot rolled | 1500 | GLO | kilogram | technosphere | container with pipes and fittings for compressor | steel, chromium steel 18/8, hot rolled
market for steel, chromium steel 18/8, hot rolled | 511 | GLO | kilogram | technosphere | buffer tank | steel, chromium steel 18/8, hot rolled
market for steel, chromium steel 18/8, hot rolled | 929.1 | GLO | kilogram | technosphere | tubing and cables | steel, chromium steel 18/8, hot rolled
market for steel, chromium steel 18/8, hot rolled | 1161.4 | GLO | kilogram | technosphere | heat exchanger | steel, chromium steel 18/8, hot rolled
market for steel, chromium steel 18/8, hot rolled | 851 | GLO | kilogram | technosphere | steel tank for KOH | steel, chromium steel 18/8, hot rolled
market for steel, chromium steel 18/8, hot rolled | 1108 | GLO | kilogram | technosphere | storage tank | steel, chromium steel 18/8, hot rolled
market for steel, low-alloyed | 6075.6 | GLO | kilogram | technosphere | container | steel, low-alloyed
market for tube insulation, elastomere | 100 | GLO | kilogram | technosphere | power electronics (rectifier, voltage adaption) | tube insulation, elastomere
market for tube insulation, elastomere | 15 | GLO | kilogram | technosphere | frequency converter, diaphragm compressor | tube insulation, elastomere
market for tube insulation, elastomere | 92.9 | GLO | kilogram | technosphere | tubing and cables | tube insulation, elastomere
market for welding, arc, steel | 29 | GLO | meter | technosphere | buffer tank | welding, arc, steel
market for wire drawing, copper | 200 | GLO | kilogram | technosphere | power electronics (rectifier, voltage adaption) | wire drawing, copper
market for wire drawing, copper | 45 | GLO | kilogram | technosphere | frequency converter, diaphragm compressor | wire drawing, copper
market for wire drawing, copper | 371.7 | GLO | kilogram | technosphere | tubing and cables | wire drawing, copper
market group for electricity, low voltage | 37113.5 | GLO | kilowatt hour | technosphere | assembly energy | electricity, low voltage
Activity | electrolyzer production, 1MWe, AEC, Stack
comment | 1 MWe Alkaline electrolyzer based on Niklas Gerloff, Comparative Life-Cycle-Assessment analysis of three major water electrolysis technologies while applying various energy scenarios for a greener hydrogen production, Journal of Energy Storage, Volume 43, 2021, https://doi.org/10.1016/j.est.2021.102759. Single stack lifetime of 7-8 years @ 8000 hours/year, hence 3 replacements over 20 years. Produced amount of H2 over 20 years: 3085961.12 kg. The technology is available for large plant sizes and operates with a stack efficiency of up to 67 % (based on the lower heating value (LHV) of the generated H2). The operating temperature is in between 60–80 °C, and the current density is around 0.2–0.4 A/cm2. Moreover, the system energy –including the stack and periphery energy– is in the range of 4.4–6.6 kWh/m3H2, while the gas purity is higher than 99.5%, and the operating pressure is below 30 bar. While the LCI data of the BoP components either originate from Zhang et al., based on a 300-kW system and, therefore, scaled-up to 1 MW by a factor of 0.7, the LCI data of the other BoP components originate from manufacturer offers or have been estimated by own calculations using additional information by the producers. Values have already been multiplied by 3 to reflect 2 stack replacements over 20 years of use.
location | RER
production amount | 1
reference product | electrolyzer, 1MWe, AEC, Stack
unit | unit
worksheet name | lci
Exchanges
name | amount | location | unit | type | comment | reference product
electrolyzer production, 1MWe, AEC, Stack | 1 | RER | unit | production |  | electrolyzer, 1MWe, AEC, Stack
market for nickel, class 1 | 2884.9 | GLO | kilogram | technosphere | anode and cathode with frame | nickel, class 1
market for polysulfone | 48.8 | GLO | kilogram | technosphere | diaphragm, zirfon | polysulfone
market for sheet rolling, chromium steel | 20194.4 | GLO | kilogram | technosphere | anode and cathode with frame | sheet rolling, chromium steel
market for steel, chromium steel 18/8, hot rolled | 20194.4 | GLO | kilogram | technosphere | anode and cathode with frame | steel, chromium steel 18/8, hot rolled
market for tetrafluoroethylene | 144.2 | GLO | kilogram | technosphere | gasket | tetrafluoroethylene
market for zirconium oxide | 73 | GLO | kilogram | technosphere | diaphragm, zirfon | zirconium oxide
market group for electricity, low voltage | 95553.3157 | GLO | kilowatt hour | technosphere | assembly energy | electricity, low voltage
Activity | electrolyzer production, 1MWe, PEM, Balance of Plant
comment | 1 MW PEM electrolyzer based on Niklas Gerloff, Comparative Life-Cycle-Assessment analysis of three major water electrolysis technologies while applying various energy scenarios for a greener hydrogen production, Journal of Energy Storage, Volume 43, 2021, https://doi.org/10.1016/j.est.2021.102759. Lifetime of 7-8 years per single stack, @ 8000 hours/year. Iridium mining process is NOT from ecoinvent. Produced amount of H2 over 20 years: 2964315.35 kg. According to a study called IndWEDe, it is assumed that the stacks are replaced 3 times during the 20 years lifespan, based on the 2030’s scenario for 1 MW systems which predicts a lifetime of 50,000 h or more for the stacks of the different water electrolysis technologies. In comparison to AEC electrolyzers, PEMEC electrolyzers are less mature. Furthermore, the PEMEC technology is commercially available and operates with a similar system efficiency as the AEC technology. However, the current density and the gas purity are higher with values in between 0.6-2.0 A/cm2 and > 99.99%, respectively. Besides this, the operating pressure (below 200 bar) is significantly higher in comparison to AEC systems, while the operating temperature (50 °C to 80 °C) and the system energy (4.2-6.6 kWh/m3H2) are similar to AEC systems. The PEMEC BoP and stack components data stem from Bareiß et al. and correspond to a 1 MW system. Moreover, some further BoP components like water purifier & feed tank, buffer tank, and heat exchanger have been added, derived from a 300 kW AEC system, under the assumption that the components are also suitable for a PEMEC system. The values have been scaled up from 300 kW to 1 MW.
location | RER
production amount | 1
reference product | electrolyzer, 1MWe, PEM, Balance of Plant
unit | unit
worksheet name | lci
Exchanges
name | amount | location | unit | type | comment | reference product
electrolyzer production, 1MWe, PEM, Balance of Plant | 1 | RER | unit | production |  | electrolyzer, 1MWe, PEM, Balance of Plant
market for aluminium, wrought alloy | 100 | GLO | kilogram | technosphere | power electronics (rectifier, voltage adaption) | aluminium, wrought alloy
market for aluminium, wrought alloy | 100 | GLO | kilogram | technosphere | Purification (De-Oxo) & water treatment | aluminium, wrought alloy
market for aluminium, wrought alloy | 60 | GLO | kilogram | technosphere | frequency converter, diaphragm compressor | aluminium, wrought alloy
market for cast iron | 600 | GLO | kilogram | technosphere | diaphragm for diaphragm compressor | cast iron
market for concrete, normal strength | 2.3 | CH | cubic meter | technosphere | foundation concrete | concrete, normal strength
market for copper, cathode | 200 | GLO | kilogram | technosphere | power electronics (rectifier, voltage adaption) | copper, cathode
market for copper, cathode | 100 | GLO | kilogram | technosphere | water-gas separator | copper, cathode
market for copper, cathode | 45 | GLO | kilogram | technosphere | frequency converter, diaphragm compressor | copper, cathode
market for electronics, for control units | 100 | GLO | kilogram | technosphere | control panels/electronics | electronics, for control units
market for ethylene glycol | 7 | GLO | kilogram | technosphere | diaphragm for diaphragm compressor | ethylene glycol
market for extrusion, plastic pipes | 464.6 | GLO | kilogram | technosphere | water purifier and feed tank | extrusion, plastic pipes
market for injection moulding | 300 | GLO | kilogram | technosphere | valve | injection moulding
market for lubricating oil | 100 | RER | kilogram | technosphere | back-pressure regulator | lubricating oil
market for polyethylene, low density, granulate | 464.6 | GLO | kilogram | technosphere | water purifier and feed tank | polyethylene, low density, granulate
market for polypropylene, granulate | 300 | GLO | kilogram | technosphere | valve | polypropylene, granulate
market for reinforcing steel | 600 | GLO | kilogram | technosphere | power electronics (rectifier, voltage adaption) | reinforcing steel
market for reinforcing steel | 232.3 | GLO | kilogram | technosphere | water purifier and feed tank | reinforcing steel
market for reinforcing steel | 180 | GLO | kilogram | technosphere | frequency converter, diaphragm compressor | reinforcing steel
market for reinforcing steel | 1300 | GLO | kilogram | technosphere | diaphragm for diaphragm compressor | reinforcing steel
market for reinforcing steel | 1000 | GLO | kilogram | technosphere | container with pipes and fittings for compressor | reinforcing steel
market for sheet rolling, aluminium | 100 | GLO | kilogram | technosphere | power electronics (rectifier, voltage adaption) | sheet rolling, aluminium
market for sheet rolling, aluminium | 100 | GLO | kilogram | technosphere | Purification (De-Oxo) & water treatment | sheet rolling, aluminium
market for sheet rolling, chromium steel | 750 | GLO | kilogram | technosphere | steel construction element | sheet rolling, chromium steel
market for sheet rolling, chromium steel | 1161 | GLO | kilogram | technosphere | heat exchanger | sheet rolling, chromium steel
market for sheet rolling, chromium steel | 405 | GLO | kilogram | technosphere | diaphragm for diaphragm compressor | sheet rolling, chromium steel
market for sheet rolling, chromium steel | 1500 | GLO | kilogram | technosphere | container with pipes and fittings for compressor | sheet rolling, chromium steel
market for sheet rolling, chromium steel | 511 | GLO | kilogram | technosphere | buffer tank | sheet rolling, chromium steel
market for sheet rolling, copper | 100 | GLO | kilogram | technosphere | water-gas separator | sheet rolling, copper
market for sheet rolling, steel | 600 | GLO | kilogram | technosphere | power electronics (rectifier, voltage adaption) | sheet rolling, steel
market for sheet rolling, steel | 900 | GLO | kilogram | technosphere | tubing and pump | sheet rolling, steel
market for sheet rolling, steel | 232.3 | GLO | kilogram | technosphere | water purifier and feed tank | sheet rolling, steel
market for sheet rolling, steel | 400 | GLO | kilogram | technosphere | diaphragm for diaphragm compressor | sheet rolling, steel
market for sheet rolling, steel | 1000 | GLO | kilogram | technosphere | container with pipes and fittings for compressor | sheet rolling, steel
market for sheet rolling, steel | 2250 | GLO | kilogram | technosphere | container | sheet rolling, steel
market for steel, chromium steel 18/8, hot rolled | 750 | GLO | kilogram | technosphere | steel construction element | steel, chromium steel 18/8, hot rolled
market for steel, chromium steel 18/8, hot rolled | 1161 | GLO | kilogram | technosphere | heat exchanger | steel, chromium steel 18/8, hot rolled
market for steel, chromium steel 18/8, hot rolled | 405 | GLO | kilogram | technosphere | diaphragm for diaphragm compressor | steel, chromium steel 18/8, hot rolled
market for steel, chromium steel 18/8, hot rolled | 1500 | GLO | kilogram | technosphere | container with pipes and fittings for compressor | steel, chromium steel 18/8, hot rolled
market for steel, chromium steel 18/8, hot rolled | 511 | GLO | kilogram | technosphere | buffer tank | steel, chromium steel 18/8, hot rolled
market for steel, low-alloyed | 900 | GLO | kilogram | technosphere | tubing and pump | steel, low-alloyed
market for steel, low-alloyed | 2250 | GLO | kilogram | technosphere | container | steel, low-alloyed
market for tube insulation, elastomere | 100 | GLO | kilogram | technosphere | power electronics (rectifier, voltage adaption) | tube insulation, elastomere
market for tube insulation, elastomere | 15 | GLO | kilogram | technosphere | frequency converter, diaphragm compressor | tube insulation, elastomere
market for welding, arc, steel | 29 | GLO | meter | technosphere | buffer tank | welding, arc, steel
market for wire drawing, copper | 200 | GLO | kilogram | technosphere | power electronics (rectifier, voltage adaption) | wire drawing, copper
market for wire drawing, copper | 45 | GLO | kilogram | technosphere | frequency converter, diaphragm compressor | wire drawing, copper
market for zeolite, powder | 100 | GLO | kilogram | technosphere | ion exchanger | zeolite, powder
market group for electricity, low voltage | 50000 | GLO | kilowatt hour | technosphere | assembly energy | electricity, low voltage
Activity | electrolyzer production, 1MWe, PEM, Stack
comment | 1 MW PEM electrolyzer based on Niklas Gerloff, Comparative Life-Cycle-Assessment analysis of three major water electrolysis technologies while applying various energy scenarios for a greener hydrogen production, Journal of Energy Storage, Volume 43, 2021, https://doi.org/10.1016/j.est.2021.102759. Lifetime of 7-8 years per single stack, @ 8000 hours/year. Iridium mining process is NOT from ecoinvent. Produced amount of H2 over 20 years: 2964315.35 kg. According to a study called IndWEDe, it is assumed that the stacks are replaced 3 times during the 20 years lifespan, based on the 2030’s scenario for 1 MW systems which predicts a lifetime of 50,000 h or more for the stacks of the different water electrolysis technologies. In comparison to AEC electrolyzers, PEMEC electrolyzers are less mature. Furthermore, the PEMEC technology is commercially available and operates with a similar system efficiency as the AEC technology. However, the current density and the gas purity are higher with values in between 0.6–2.0 A/cm2 and > 99.99%, respectively. Besides this, the operating pressure (below 200 bar) is significantly higher in comparison to AEC systems, while the operating temperature (50 °C to 80 °C) and the system energy (4.2–6.6 kWh/m3H2) are similar to AEC systems. The PEMEC BoP and stack components data stem from Bareiß et al. and correspond to a 1 MW system. Moreover, some further BoP components like water purifier & feed tank, buffer tank, and heat exchanger have been added, derived from a 300 kW AEC system, under the assumption that the components are also suitable for a PEMEC system. The values have been scaled up from 300 kW to 1 MW. Values have already been multiplied by 3 to reflect 2 stack replacements over 20 years of use.
location | RER
production amount | 1
reference product | electrolyzer, 1MWe, PEM, Stack
unit | unit
worksheet name | lci
Exchanges
name | amount | location | unit | categories | type | comment | reference product
Iridium | 0.8 |  | kilogram | natural resource::in ground | biosphere
electrolyzer production, 1MWe, PEM, Stack | 1 | RER | unit |  | production |  | electrolyzer, 1MWe, PEM, Stack
iridium production | 0.8 | GLO | kilogram |  | technosphere | electrocatalyst anode | iridium
market for aluminium, wrought alloy | 27 | GLO | kilogram |  | technosphere | end plate | aluminium, wrought alloy
market for carbon black | 4.5 | GLO | kilogram |  | technosphere | electrocatalyst anode | carbon black
market for carbon black | 4.5 | GLO | kilogram |  | technosphere | electrocatalyst cathode | carbon black
market for copper, cathode | 4.5 | GLO | kilogram |  | technosphere | current collector | copper, cathode
market for platinum | 0.075 | GLO | kilogram |  | technosphere | electrocatalyst cathode | platinum
market for sheet rolling, aluminium | 27 | GLO | kilogram |  | technosphere | end plate | sheet rolling, aluminium
market for sheet rolling, chromium steel | 100 | GLO | kilogram |  | technosphere | bolts and screws | sheet rolling, chromium steel
market for sheet rolling, copper | 4.5 | GLO | kilogram |  | technosphere | current collector | sheet rolling, copper
market for steel, chromium steel 18/8, hot rolled | 100 | GLO | kilogram |  | technosphere | bolts and screws | steel, chromium steel 18/8, hot rolled
market for synthetic rubber | 4.8 | GLO | kilogram |  | technosphere | gasket | synthetic rubber
market for tetrafluoroethylene | 16 | GLO | kilogram |  | technosphere | membrane polymer | tetrafluoroethylene
market for titanium | 528 | GLO | kilogram |  | technosphere | bipolar plate | titanium
market group for electricity, low voltage | 103890.7681 | GLO | kilowatt hour |  | technosphere | assembly energy | electricity, low voltage
Activity | electrolyzer production, 1MWe, SOEC, Balance of Plant
comment | 1 MWe Solid Oxide electrolyzer based on Niklas Gerloff, Comparative Life-Cycle-Assessment analysis of three major water electrolysis technologies while applying various energy scenarios for a greener hydrogen production, Journal of Energy Storage, Volume 43, 2021, https://doi.org/10.1016/j.est.2021.102759. Lifetime of 7-8 years. Produced amount of H2 over 20 years: 3779894.18 kg.
location | RER
production amount | 1
reference product | electrolyzer, 1MWe, SOEC, Balance of Plant
unit | unit
worksheet name | lci
Exchanges
name | amount | location | unit | type | comment | reference product
electrolyzer production, 1MWe, SOEC, Balance of Plant | 1 | RER | unit | production |  | electrolyzer, 1MWe, SOEC, Balance of Plant
market for acrylonitrile-butadiene-styrene copolymer | 1.4 | GLO | kilogram | technosphere | control panel | acrylonitrile-butadiene-styrene copolymer
market for aluminium, wrought alloy | 300 | GLO | kilogram | technosphere | frequency converters | aluminium, wrought alloy
market for aluminium, wrought alloy | 100 | GLO | kilogram | technosphere | power electronics (rectifier, voltage adaptation) | aluminium, wrought alloy
market for aluminium, wrought alloy | 1 | GLO | kilogram | technosphere | frequency converter -water pump | aluminium, wrought alloy
market for cast iron | 3000 | GLO | kilogram | technosphere | diaphragm compressor | cast iron
market for concrete, normal strength | 2.3 | CH | cubic meter | technosphere | foundation | concrete, normal strength
market for copper, cathode | 225 | GLO | kilogram | technosphere | frequency converters | copper, cathode
market for copper, cathode | 200 | GLO | kilogram | technosphere | power electronics (rectifier, voltage adaptation) | copper, cathode
market for copper, cathode | 2.8 | GLO | kilogram | technosphere | control panel | copper, cathode
market for copper, cathode | 0.7 | GLO | kilogram | technosphere | frequency converter -water pump | copper, cathode
market for electronics, for control units | 100 | GLO | kilogram | technosphere | control electronics | electronics, for control units
market for ethylene glycol | 35 | GLO | kilogram | technosphere | diaphragm compressor | ethylene glycol
market for extrusion, plastic pipes | 534 | GLO | kilogram | technosphere | water purifier & feed tank | extrusion, plastic pipes
market for injection moulding | 1.4 | GLO | kilogram | technosphere | control panel | injection moulding
market for polyethylene, low density, granulate | 534 | GLO | kilogram | technosphere | water purifier & feed tank | polyethylene, low density, granulate
market for reinforcing steel | 900 | GLO | kilogram | technosphere | frequency converters | reinforcing steel
market for reinforcing steel | 6500 | GLO | kilogram | technosphere | diaphragm compressor | reinforcing steel
market for reinforcing steel | 5000 | GLO | kilogram | technosphere | container with pipes and fittings for diaphragm compressor | reinforcing steel
market for reinforcing steel | 600 | GLO | kilogram | technosphere | power electronics (rectifier, voltage adaptation) | reinforcing steel
market for reinforcing steel | 8.5 | GLO | kilogram | technosphere | control panel | reinforcing steel
market for reinforcing steel | 452.1 | GLO | kilogram | technosphere | skid component | reinforcing steel
market for reinforcing steel | 399 | GLO | kilogram | technosphere | separator | reinforcing steel
market for reinforcing steel | 7 | GLO | kilogram | technosphere | water pump | reinforcing steel
market for reinforcing steel | 3 | GLO | kilogram | technosphere | frequency converter -water pump | reinforcing steel
market for reinforcing steel | 267 | GLO | kilogram | technosphere | water purifier & feed tank | reinforcing steel
market for sheet rolling, aluminium | 100 | GLO | kilogram | technosphere | power electronics (rectifier, voltage adaptation) | sheet rolling, aluminium
market for sheet rolling, chromium steel | 5858.2 | GLO | kilogram | technosphere | heat exchangers | sheet rolling, chromium steel
market for sheet rolling, chromium steel | 2025 | GLO | kilogram | technosphere | diaphragm compressor | sheet rolling, chromium steel
market for sheet rolling, chromium steel | 7500 | GLO | kilogram | technosphere | container with pipes and fittings for diaphragm compressor | sheet rolling, chromium steel
market for sheet rolling, chromium steel | 27.4 | GLO | kilogram | technosphere | mixer | sheet rolling, chromium steel
market for sheet rolling, chromium steel | 2.4 | GLO | kilogram | technosphere | splitter | sheet rolling, chromium steel
market for sheet rolling, chromium steel | 64.1 | GLO | kilogram | technosphere | flange | sheet rolling, chromium steel
market for sheet rolling, chromium steel | 150.3 | GLO | kilogram | technosphere | vessel | sheet rolling, chromium steel
market for sheet rolling, chromium steel | 588 | GLO | kilogram | technosphere | buffer tank | sheet rolling, chromium steel
market for sheet rolling, steel | 2000 | GLO | kilogram | technosphere | diaphragm compressor | sheet rolling, steel
market for sheet rolling, steel | 5000 | GLO | kilogram | technosphere | container with pipes and fittings for diaphragm compressor | sheet rolling, steel
market for sheet rolling, steel | 600 | GLO | kilogram | technosphere | power electronics (rectifier, voltage adaptation) | sheet rolling, steel
market for sheet rolling, steel | 8.5 | GLO | kilogram | technosphere | control panel | sheet rolling, steel
market for sheet rolling, steel | 452.1 | GLO | kilogram | technosphere | skid component | sheet rolling, steel
market for sheet rolling, steel | 399 | GLO | kilogram | technosphere | separator | sheet rolling, steel
market for sheet rolling, steel | 7 | GLO | kilogram | technosphere | water pump | sheet rolling, steel
market for sheet rolling, steel | 1503.6 | GLO | kilogram | technosphere | tubing | sheet rolling, steel
market for sheet rolling, steel | 267 | GLO | kilogram | technosphere | water purifier & feed tank | sheet rolling, steel
market for sheet rolling, steel | 2250 | GLO | kilogram | technosphere | container | sheet rolling, steel
market for steel, chromium steel 18/8, hot rolled | 5858.2 | GLO | kilogram | technosphere | heat exchangers | steel, chromium steel 18/8, hot rolled
market for steel, chromium steel 18/8, hot rolled | 2025 | GLO | kilogram | technosphere | diaphragm compressor | steel, chromium steel 18/8, hot rolled
market for steel, chromium steel 18/8, hot rolled | 7500 | GLO | kilogram | technosphere | container with pipes and fittings for diaphragm compressor | steel, chromium steel 18/8, hot rolled
market for steel, chromium steel 18/8, hot rolled | 27.4 | GLO | kilogram | technosphere | mixer | steel, chromium steel 18/8, hot rolled
market for steel, chromium steel 18/8, hot rolled | 2.4 | GLO | kilogram | technosphere | splitter | steel, chromium steel 18/8, hot rolled
market for steel, chromium steel 18/8, hot rolled | 64.1 | GLO | kilogram | technosphere | flange | steel, chromium steel 18/8, hot rolled
market for steel, chromium steel 18/8, hot rolled | 150.3 | GLO | kilogram | technosphere | vessel | steel, chromium steel 18/8, hot rolled
market for steel, chromium steel 18/8, hot rolled | 588 | GLO | kilogram | technosphere | buffer tank | steel, chromium steel 18/8, hot rolled
market for steel, low-alloyed | 1503.6 | GLO | kilogram | technosphere | tubing | steel, low-alloyed
market for steel, low-alloyed, hot rolled | 2250 | GLO | kilogram | technosphere | container | steel, low-alloyed, hot rolled
market for tube insulation, elastomere | 75 | GLO | kilogram | technosphere | frequency converters | tube insulation, elastomere
market for tube insulation, elastomere | 100 | GLO | kilogram | technosphere | power electronics (rectifier, voltage adaptation) | tube insulation, elastomere
market for tube insulation, elastomere | 1.4 | GLO | kilogram | technosphere | control panel | tube insulation, elastomere
market for tube insulation, elastomere | 0.2 | GLO | kilogram | technosphere | frequency converter -water pump | tube insulation, elastomere
market for welding, arc, steel | 33.3 | GLO | meter | technosphere | buffer tank | welding, arc, steel
market for wire drawing, copper | 225 | GLO | kilogram | technosphere | frequency converters | wire drawing, copper
market for wire drawing, copper | 200 | GLO | kilogram | technosphere | power electronics (rectifier, voltage adaptation) | wire drawing, copper
market for wire drawing, copper | 2.8 | GLO | kilogram | technosphere | control panel | wire drawing, copper
market for wire drawing, copper | 0.7 | GLO | kilogram | technosphere | frequency converter -water pump | wire drawing, copper
market group for electricity, low voltage | 76420.2 | GLO | kilowatt hour | technosphere | assembly energy | electricity, low voltage
Activity | electrolyzer production, 1MWe, SOEC, Stack
comment | 1 MWe Solid Oxide electrolyzer based on Niklas Gerloff, Comparative Life-Cycle-Assessment analysis of three major water electrolysis technologies while applying various energy scenarios for a greener hydrogen production, Journal of Energy Storage, Volume 43, 2021, https://doi.org/10.1016/j.est.2021.102759. Lifetime of 7-8 years. Produced amount of H2 over 20 years: 3779894.18 kg. Amounts of lanthanum oxide and strontium carbonate are unsure.
location | RER
production amount | 1
reference product | electrolyzer, 1MWe, SOEC, Stack
unit | unit
worksheet name | lci
Exchanges
name | amount | location | unit | type | comment | reference product
electrolyzer production, 1MWe, SOEC, Stack | 1 | RER | unit | production |  | electrolyzer, 1MWe, SOEC, Stack
market for aluminium oxide, metallurgical | 6.4 | IAI Area, EU27 & EFTA | kilogram | technosphere | electrolyte + H2 electrode | aluminium oxide, metallurgical
market for barium oxide | 6.4 | GLO | kilogram | technosphere | electrolyte + H2 electrode | barium oxide
market for boric oxide | 6.4 | GLO | kilogram | technosphere | electrolyte + H2 electrode | boric oxide
market for cerium oxide | 91.5 | GLO | kilogram | technosphere | screen printing | cerium oxide
market for lanthanum oxide | 21 | GLO | kilogram | technosphere | electrolyte - to check | lanthanum oxide
market for nickel, class 1 | 7.5 | GLO | kilogram | technosphere | screen printing | nickel, class 1
market for nickel, class 1 | 136.6 | GLO | kilogram | technosphere | firing of cell | nickel, class 1
market for praseodymium oxide | 9 | GLO | kilogram | technosphere | screen printing | praseodymium oxide
market for samarium-europium-gadolinium oxide | 14.8 | GLO | kilogram | technosphere | blocking layer | samarium-europium-gadolinium oxide
market for samarium-europium-gadolinium oxide | 22.9 | GLO | kilogram | technosphere | screen printing | samarium-europium-gadolinium oxide
market for sheet rolling, chromium steel | 8976.1 | GLO | kilogram | technosphere | air electrode | sheet rolling, chromium steel
market for silicone product | 6.4 | RER | kilogram | technosphere | electrolyte + H2 electrode | silicone product
market for steel, chromium steel 18/8, hot rolled | 8976.1 | GLO | kilogram | technosphere | air electrode | steel, chromium steel 18/8, hot rolled
market for strontium carbonate | 21 | GLO | kilogram | technosphere | electrolyte - to check | strontium carbonate
market for zirconium oxide | 170.7 | GLO | kilogram | technosphere | blocking layer | zirconium oxide
market group for electricity, low voltage | 122224.433 | GLO | kilowatt hour | technosphere | assembly energy | electricity, low voltage
Activity | embeded parts NI EPR
comment | Simons A, Bauer C. Life cycle assessment of the european pressurized water reactor (EPR) and the influence of different fuel cycle strategies. Proceedings of the Institution of Mechanical Engineers, Part A: Journal of Power and Energy. 2012;226(3):427-444. doi:10.1177/0957650912440549
location | RER
production amount | 1
reference product | embeded parts NI EPR
type | process
unit | unit
worksheet name | nuclear electricity
Exchanges
name | amount | database | location | unit | type | uncertainty type | loc | allocation | u1: reference product; u2: simapro name
embeded parts NI EPR | 1 | nuclear fuel chain | RER | unit | production |  |  | 100 | u1: embeded parts NI EPR
market for hot rolling, steel | 2500000 | ecoinvent 3.8 cutoff | GLO | kilogram | technosphere | 0 | 2500000 |  | u1: hot rolling, steel; u2: Hot rolling, steel U
market for steel, chromium steel 18/8 | 2500000 | ecoinvent 3.8 cutoff | GLO | kilogram | technosphere | 0 | 2500000 |  | u1: steel, chromium steel 18/8; u2: Chromium steel 18/8, at plant U
market for transport, freight train | 550000 | ecoinvent 3.8 cutoff | Europe without Switzerland | ton kilometer | technosphere | 0 | 550000 |  | u1: transport, freight train; u2: Transport, freight, rail U
market for transport, freight, lorry, unspecified | 275000 | ecoinvent 3.8 cutoff | RER | ton kilometer | technosphere | 0 | 275000 |  | u1: transport, freight, lorry, unspecified; u2: Transport, van <3.5t U
Activity | epoxy paint primer/topcoat production
comment | Production of curing agent. Thomson, R.C., Chick, J.P. & Harrison, G.P. An LCA of the Pelamis wave energy converter. Int J Life Cycle Assess 24, 51–63 (2019). https://doi.org/10.1007/s11367-018-1504-2
location | RER
production amount | 1
reference product | epoxy paint primer/topcoat
type | process
unit | kilogram
worksheet name | Sheet1
Exchanges
name | amount | location | unit | type | reference product
epoxy paint primer/topcoat production | 1 | RER | kilogram | production | epoxy paint primer/topcoat
base 35858 chemical production | 0.842 | RER | kilogram | technosphere | base 35858 chemical
curing Agent 97652 production | 0.156 | RER | kilogram | technosphere | curing Agent 97652
Activity | ethanol production, via fermentation, from corn starch, energy allocation
Conversion efficiency (exc. Fuel) | 0.76525
comment | To produce 1 kg of ethanol, 2.55 kg of dry corn are needed. Follows that yield in ethanol from corn is equal to 0.4 kg of ethanol per kg of dry corn. The main by-products are DDGS and corn oil in an amount equal to 779 kg per ton of ethanol produced. The included activities are corn cultivation, drying, handling and storage, transport of corn to production facility, sugar extraction, fermentation process, product distillation and dehydration via molecular sieves.
location | RER
production amount | 1
reference product | ethanol, from corn starch
source | Life Cycle Assessment of Biofuels in EU/CH, F. Cozzolini 2018, PSI
type | process
unit | kilogram
worksheet name | Cozzolini 2018
Exchanges
name | amount | location | unit | categories | type | comment | reference product
Carbon dioxide, non-fossil | 0.91606 |  | kilogram | air | biosphere | Carbon uptake during biomass growth, see for ethanol: https://www.engineeringtoolbox.com/co2-emission-fuels-d_1085.html
ethanol production, via fermentation, from corn starch, energy allocation | 1 | RER | kilogram |  | production |  | ethanol, from corn starch
farming and supply of corn | 2.0214 | RER | kilogram |  | technosphere | 2.55 tons dry corn per ton of ethanol producedPannonia, 2015. Personal communication to JRC, email 21/09/2016 GREET 2014 dry-mill | corn, harvested, at ethanol plant
market for ammonia, anhydrous, liquid | 0.0043501 | RER | kilogram |  | technosphere | 6.1 kg per ton pure ethanolADEME 2010, Life Cycle AssessmentsApplied to First Generation Biofuels Used in France, Final report February 2010 and Appendix to final report, December 2009.MacLean, H., L; Spatari, S.: The contribution of enzymes and process chemicals to the life cycle of ethanol; Environ. Res. Lett. 4 (2009), 014001 (10pp)GREET 2014 dry-mill | ammonia, anhydrous, liquid
market for heat, from steam, in chemical industry | 6.2462 | RER | megajoule |  | technosphere | 7.03 MJ steam per L ethanol producedPannonia, 2015. Personal communication to JRC, email 21/09/2016 ADEME 2010, Life Cycle Assessments Applied to First Generation Biofuels Used in France, Final report February 2010 and Appendix to final report, December 2009.GREET 2014 dry-mill | heat, from steam, in chemical industry
market for quicklime, milled, packed | 0.0018915 | RER | kilogram |  | technosphere | 2.7 kg per ton pure ethanolADEME 2010, Life Cycle AssessmentsApplied to First Generation Biofuels Used in France, Final report February 2010 and Appendix to final report, December 2009.MacLean, H., L; Spatari, S.: The contribution of enzymes and process chemicals to the life cycle of ethanol; Environ. Res. Lett. 4 (2009), 014001 (10pp)GREET 2014 dry-mill | quicklime, milled, packed
market for sodium hydroxide, without water, in 50% solution state | 0.0071878 | GLO | kilogram |  | technosphere | 10.1 kg per ton pure ethanolADEME 2010, Life Cycle AssessmentsApplied to First Generation Biofuels Used in France, Final report February 2010 and Appendix to final report, December 2009.MacLean, H., L; Spatari, S.: The contribution of enzymes and process chemicals to the life cycle of ethanol; Environ. Res. Lett. 4 (2009), 014001 (10pp)GREET 2014 dry-mill | sodium hydroxide, without water, in 50% solution state
market for sulfuric acid | 0.0022697 | RER | kilogram |  | technosphere | 3.3 kg per ton pure ethanolADEME 2010, Life Cycle AssessmentsApplied to First Generation Biofuels Used in France, Final report February 2010 and Appendix to final report, December 2009.MacLean, H., L; Spatari, S.: The contribution of enzymes and process chemicals to the life cycle of ethanol; Environ. Res. Lett. 4 (2009), 014001 (10pp)GREET 2014 dry-mill | sulfuric acid
market for tap water | 5.3 | RoW | kilogram |  | technosphere | 4.2 gallons/gallon ethanol, from https://d35t1syewk4d42.cloudfront.net/file/1795/waterusagenrel-1.pdf | tap water
market for transport, freight train | 0.29172 | Europe without Switzerland | ton kilometer |  | technosphere | Rail transport of ethanol via train over a distance of 381 km. 4.4 % of the ethanol produced is trtansported this way.Source: Dautrebande, O., TotalFinaElf, January 2002 | transport, freight train
market for transport, freight train | 0.08008 | Europe without Switzerland | ton kilometer |  | technosphere | transport corn via train 42 km | transport, freight train
market for transport, freight, inland waterways, barge | 0.16302 | RER | ton kilometer |  | technosphere | Transport of ethanol via inland ship/barge over a distance of 153 km. 50.8 % of the ethanol produced is transported this way.Frischknecht, R. et al, EidgenÃ¶ssische Technische Hochschule, Gruppe Energie - Stoffe, Umwelt (ESU), ZÃ¼rich, Schweiz: Ãkoinventare von Energiesystemen, 3. Auflage, Teil 1, Teil IV ErdÃ¶l; Projekt gefÃ¶rdert durch das Bundesamt fÃ¼r Energiewirtschaft (BEW) und den Projekt- und Studienfonds der ElektrizitÃ¤tswirtschaft (PSEL), Juli 1996 | transport, freight, inland waterways, barge
market for transport, freight, lorry, unspecified | 0.3146 | RER | ton kilometer |  | technosphere | Transport of corn to production facility via 40 t truck over a distance of 100 km (one way)EMEP/EEA air pollutant emission Inventory Guidebook 2009 (Update 2012) - 1.A.3.b Road Transport. Tables 3-20 and 3-26. | transport, freight, lorry, unspecified
market for transport, freight, lorry, unspecified | 0.35178 | RER | ton kilometer |  | technosphere | Transport of ethanol to blending depot via 40 t truck over a distance of 305 km (one way) = 0.0123 tkmSource: IMO, 2009 | transport, freight, lorry, unspecified
market for transport, freight, lorry, unspecified | 0.1716 | RER | ton kilometer |  | technosphere | Transport of ethanol to filling station via 40 t trucks over a distance of 150 km (one way) = 0.006 tkmSource: Dautrebande, O., TotalFinaElf, January 2002 | transport, freight, lorry, unspecified
market for transport, freight, sea, tanker for petroleum | 1.1926 | GLO | ton kilometer |  | technosphere | Maritime transport of Ethanol via product tanker over a distance of 1118 km. 31.6% of the Ethanol produced is transported this way.Source: IMO, 2009 | transport, freight, sea, tanker for petroleum
market for urea | 0.0075658 | RER | kilogram |  | technosphere | 1.1 kg per ton pure ethanolADEME 2010, Life Cycle AssessmentsApplied to First Generation Biofuels Used in France, Final report February 2010 and Appendix to final report, December 2009.MacLean, H., L; Spatari, S.: The contribution of enzymes and process chemicals to the life cycle of ethanol; Environ. Res. Lett. 4 (2009), 014001 (10pp)GREET 2014 dry-mill | urea
market group for electricity, medium voltage | 0.18883 | Europe without Switzerland | kilowatt hour |  | technosphere | 0.212 kWh per L ethanol producedPannonia, 2015. Personal communication to JRC, email 21/09/2016 ADEME 2010, Life Cycle Assessments Applied to First Generation Biofuels Used in France, Final report February 2010 and Appendix to final report, December 2009.GREET 2014 dry-mill | electricity, medium voltage
market group for electricity, medium voltage | 0.033711 | Europe without Switzerland | kilowatt hour |  | technosphere | Ethanol depot electricity consumption = 0.00084Ethanol filling station electricity consumption = 0.0034Source: Dautrebande, O., TotalFinaElf, January 2002 | electricity, medium voltage
market group for electricity, medium voltage | 0.0046751 | Europe without Switzerland | kilowatt hour |  | technosphere | electricity train | electricity, medium voltage
Activity | ethanol production, via fermentation, from corn stover, economic allocation
Conversion efficiency (exc. Fuel) | 0.52963
comment | There is a net co-production of electricity (0.8 kWh per kg of ethanol produced). Economic allocation performed, with electricity price of .107 EUR2005/kWh for the US from ei3.7, and 0.4 EUR2005/kg ethanol, based on GREET price of 2.36 USD/gallon in 2015 and a conversion rate of .82 €/USD in 2015. This means that for each kg of ethanol produced, it generates 0.4 USD worth of ethanol and 0.8 kWh*0.107 USD/kWh = 0.086 USD woth of electricity. Giving an allocation factor of 82% for ethanol and 18% for electricity.
location | US
production amount | 1
reference product | ethanol, from corn stover
source | Fuel-Cycle Assessment of Selected Bioethanol Production Pathways in the United States, November 1, 2006, M. Wu, M. Wang, H. Huo, http://greet.es.anl.gov/publication-2lli584z (2020 update)
type | process
unit | kilogram
worksheet name | GREET
Exchanges
name | amount | location | unit | categories | type | comment | reference product
Carbon dioxide, non-fossil | 4.2865 |  | kilogram | air | biosphere | Fermentation CO2
ethanol production, via fermentation, from corn stover, economic allocation | 1 | US | kilogram |  | production |  | ethanol, from corn stover
enzymes production | 0 | RoW | kilogram |  | technosphere | proxy for cellulase. 0.23g per MJ ethanol | enzymes
farming and supply of corn stover | 3.6118 | US | kilogram |  | technosphere |  | corn stover, harvested, at ethanol plant
market for ammonia, anhydrous, liquid | 0.013632 | RNA | kilogram |  | technosphere |  | ammonia, anhydrous, liquid
market for diesel, burned in building machine | 0.054873 | GLO | megajoule |  | technosphere |  | diesel, burned in building machine
market for ethanol fermentation plant | 5.5556e-10 | GLO | unit |  | technosphere | To replace inputs for concrete and steel. 1 plant = 90,000 t of ethanol per year * 20 years | ethanol fermentation plant
market for fodder yeast | 0 | GLO | kilogram |  | technosphere | proxy for yeast | fodder yeast
market for quicklime, milled, loose | 0.018729 | RoW | kilogram |  | technosphere | proxy for CaO | quicklime, milled, loose
market for sodium hydroxide, without water, in 50% solution state | 0.02949 | GLO | kilogram |  | technosphere | NaOH | sodium hydroxide, without water, in 50% solution state
market for sulfuric acid | 0.088084 | RoW | kilogram |  | technosphere |  | sulfuric acid
market for tap water | 10.7178 | RoW | kilogram |  | technosphere | 9.8l/l ethanol, from https://doi.org/10.1007/s00267-009-9370-0 | tap water
market for urea ammonium nitrate mix | 0 | RoW | kilogram |  | technosphere |  | urea ammonium nitrate mix
Activity | ethanol production, via fermentation, from corn stover, energy allocation
Conversion efficiency (exc. Fuel) | 0.49019
comment | There is a net co-production of electricity (0.8 kWh per kg of ethanol produced). energy allocation performed, giving an allocation factor of 91% for ethanol and 9% for electricity.
location | US
production amount | 1
reference product | ethanol, from corn stover
source | Fuel-Cycle Assessment of Selected Bioethanol Production Pathways in the United States, November 1, 2006, M. Wu, M. Wang, H. Huo, http://greet.es.anl.gov/publication-2lli584z (2020 update)
type | process
unit | kilogram
worksheet name | GREET
Exchanges
name | amount | location | unit | categories | type | comment | reference product
Carbon dioxide, non-fossil | 4.7853 |  | kilogram | air | biosphere | Fermentation CO2
ethanol production, via fermentation, from corn stover, energy allocation | 1 | US | kilogram |  | production |  | ethanol, from corn stover
enzymes production | 0 | RoW | kilogram |  | technosphere | proxy for cellulase. 0.23g per MJ ethanol | enzymes
farming and supply of corn stover | 3.9023 | US | kilogram |  | technosphere |  | corn stover, harvested, at ethanol plant
market for ammonia, anhydrous, liquid | 0.014729 | RNA | kilogram |  | technosphere |  | ammonia, anhydrous, liquid
market for diesel, burned in building machine | 0.059287 | GLO | megajoule |  | technosphere |  | diesel, burned in building machine
market for ethanol fermentation plant | 5.5556e-10 | GLO | unit |  | technosphere | To replace inputs for concrete and steel. 1 plant = 90,000 t of ethanol per year * 20 years | ethanol fermentation plant
market for fodder yeast | 0 | GLO | kilogram |  | technosphere | proxy for yeast | fodder yeast
market for quicklime, milled, loose | 0.020236 | RoW | kilogram |  | technosphere |  | quicklime, milled, loose
market for sodium hydroxide, without water, in 50% solution state | 0.031862 | GLO | kilogram |  | technosphere | NaOH | sodium hydroxide, without water, in 50% solution state
market for sulfuric acid | 0.09517 | RoW | kilogram |  | technosphere |  | sulfuric acid
market for tap water | 11.5799 | RoW | kilogram |  | technosphere | 9.8l/l ethanol, from https://doi.org/10.1007/s00267-009-9370-0 | tap water
market for urea ammonium nitrate mix | 0 | RoW | kilogram |  | technosphere |  | urea ammonium nitrate mix
Activity | ethanol production, via fermentation, from corn stover, system expansion
Conversion efficiency (exc. Fuel) | 0.45701
comment | There is a net co-production of electricity (0.8 kWh per kg of ethanol produced). system expansion performed, giving an allocation factor of 91% for ethanol and 9% for electricity.
location | US
production amount | 1
reference product | ethanol, from corn stover
source | Fuel-Cycle Assessment of Selected Bioethanol Production Pathways in the United States, November 1, 2006, M. Wu, M. Wang, H. Huo, http://greet.es.anl.gov/publication-2lli584z (2020 update)
type | process
unit | kilogram
worksheet name | GREET
Exchanges
name | amount | location | unit | categories | type | comment | reference product
Carbon dioxide, non-fossil | 5.2717 |  | kilogram | air | biosphere | Fermentation CO2
ethanol production, via fermentation, from corn stover, system expansion | 1 | US | kilogram |  | production |  | ethanol, from corn stover
enzymes production | 0 | RoW | kilogram |  | technosphere | proxy for cellulase. 0.23g per MJ ethanol | enzymes
farming and supply of corn stover | 4.1857 | US | kilogram |  | technosphere |  | corn stover, harvested, at ethanol plant
market for ammonia, anhydrous, liquid | 0.015798 | RNA | kilogram |  | technosphere |  | ammonia, anhydrous, liquid
market for diesel, burned in building machine | 0.063592 | GLO | megajoule |  | technosphere |  | diesel, burned in building machine
market for ethanol fermentation plant | 5.5556e-10 | GLO | unit |  | technosphere | To replace inputs for concrete and steel. 1 plant = 90,000 t of ethanol per year * 20 years | ethanol fermentation plant
market for fodder yeast | 0 | GLO | kilogram |  | technosphere | proxy for yeast | fodder yeast
market for quicklime, milled, loose | 0.021705 | RoW | kilogram |  | technosphere |  | quicklime, milled, loose
market for sodium hydroxide, without water, in 50% solution state | 0.034175 | GLO | kilogram |  | technosphere | NaOH | sodium hydroxide, without water, in 50% solution state
market for sulfuric acid | 0.10208 | RoW | kilogram |  | technosphere |  | sulfuric acid
market for tap water | 12.4208 | RoW | kilogram |  | technosphere | 9.8l/l ethanol, from https://doi.org/10.1007/s00267-009-9370-0 | tap water
market for urea ammonium nitrate mix | 0 | RoW | kilogram |  | technosphere |  | urea ammonium nitrate mix
market group for electricity, low voltage | -0.37292 | US | kilowatt hour |  | technosphere | Co-production of electricity. Displaces US-average electricity. | electricity, low voltage
Activity | ethanol production, via fermentation, from corn, economic allocation
Conversion efficiency (exc. Fuel) | 0.67044
comment | There is a net co-production of electricity (0.8 kWh per kg of ethanol produced), but also dried DGS (0.53 kg per kg ethanol) and corn oil (0.029 kg/kg ethanol). Economic allocation performed. The allocaiton key is given by GREET as being 83% for ethanol.
location | US
production amount | 1
reference product | ethanol, from corn
source | Fuel-Cycle Assessment of Selected Bioethanol Production Pathways in the United States, November 1, 2006, M. Wu, M. Wang, H. Huo, http://greet.es.anl.gov/publication-2lli584z (2020 update)
type | process
unit | kilogram
worksheet name | GREET
Exchanges
name | amount | location | unit | categories | type | comment | reference product
Carbon dioxide, non-fossil | 2.2148 |  | kilogram | air | biosphere | Fermentation CO2
ethanol production, via fermentation, from corn, economic allocation | 1 | US | kilogram |  | production |  | ethanol, from corn
farming and supply of corn | 2.7967 | US | kilogram |  | technosphere |  | corn, harvested, at ethanol plant
heat production, natural gas, at boiler fan burner non-modulating <100kW | 6.8262 | RoW | megajoule |  | technosphere | natural gas input. 22812 Btu/gallon | heat, central or small-scale, natural gas
market for ammonia, anhydrous, liquid | 0.0050853 | RNA | kilogram |  | technosphere |  | ammonia, anhydrous, liquid
market for ethanol fermentation plant | 5.5556e-10 | GLO | unit |  | technosphere | To replace inputs for concrete and steel. 1 plant = 90,000 t of ethanol per year * 20 years | ethanol fermentation plant
market for fodder yeast | 0.0007828 | GLO | kilogram |  | technosphere | proxy for yeast | fodder yeast
market for quicklime, milled, loose | 0.0030433 | RoW | kilogram |  | technosphere | proxy for CaO | quicklime, milled, loose
market for sodium hydroxide, without water, in 50% solution state | 0.0063787 | GLO | kilogram |  | technosphere | NaOH | sodium hydroxide, without water, in 50% solution state
market for sulfuric acid | 0.0013274 | RoW | kilogram |  | technosphere |  | sulfuric acid
market for tap water | 4.4891 | RoW | kilogram |  | technosphere | 4.2 gallons/gallon ethanol, from https://d35t1syewk4d42.cloudfront.net/file/1795/waterusagenrel-1.pdf | tap water
market group for electricity, low voltage | 0.17672 | US | kilowatt hour |  | technosphere |  | electricity, low voltage
Activity | ethanol production, via fermentation, from corn, energy allocation
Conversion efficiency (exc. Fuel) | 1.0253
comment | There is a net co-production of electricity (0.8 kWh per kg of ethanol produced), but also dried DGS (0.53 kg per kg ethanol) and corn oil (0.029 kg/kg ethanol). Energy allocation performed. The allocaiton key is given by GREET as being 61% for ethanol.
location | US
production amount | 1
reference product | ethanol, from corn
source | Fuel-Cycle Assessment of Selected Bioethanol Production Pathways in the United States, November 1, 2006, M. Wu, M. Wang, H. Huo, http://greet.es.anl.gov/publication-2lli584z (2020 update)
type | process
unit | kilogram
worksheet name | GREET
Exchanges
name | amount | location | unit | categories | type | comment | reference product
Carbon dioxide, non-fossil | 1.2253 |  | kilogram | air | biosphere | Fermentation CO2
ethanol production, via fermentation, from corn, energy allocation | 1 | US | kilogram |  | production |  | ethanol, from corn
farming and supply of corn | 2.1264 | US | kilogram |  | technosphere |  | corn, harvested, at ethanol plant
heat production, natural gas, at boiler fan burner non-modulating <100kW | 5.1902 | RoW | megajoule |  | technosphere | natural gas input. Initially, 22378 Btu/gallon. But updated with JEC 2020 values. | heat, central or small-scale, natural gas
market for ammonia, anhydrous, liquid | 0.0038665 | RNA | kilogram |  | technosphere |  | ammonia, anhydrous, liquid
market for ethanol fermentation plant | 5.5556e-10 | GLO | unit |  | technosphere | To replace inputs for concrete and steel. 1 plant = 90,000 t of ethanol per year * 20 years | ethanol fermentation plant
market for fodder yeast | 0.00059519 | GLO | kilogram |  | technosphere | proxy for yeast | fodder yeast
market for quicklime, milled, loose | 0.0023139 | RoW | kilogram |  | technosphere | proxy for CaO | quicklime, milled, loose
market for sodium hydroxide, without water, in 50% solution state | 0.0048499 | GLO | kilogram |  | technosphere | NaOH | sodium hydroxide, without water, in 50% solution state
market for sulfuric acid | 0.0010092 | RoW | kilogram |  | technosphere |  | sulfuric acid
market for tap water | 3.4132 | RoW | kilogram |  | technosphere | 4.2 gallons/gallon ethanol, from https://d35t1syewk4d42.cloudfront.net/file/1795/waterusagenrel-1.pdf | tap water
market group for electricity, low voltage | 0.13436 | US | kilowatt hour |  | technosphere |  | electricity, low voltage
Activity | ethanol production, via fermentation, from corn, system expansion
Conversion efficiency (exc. Fuel) | 0.6603
comment | There is a net co-production of electricity (0.8 kWh per kg of ethanol produced), but also dried DGS (0.53 kg per kg ethanol) and corn oil (0.029 kg/kg ethanol). These co-products displaces demand for crude protein feed and vegetable oil.
location | US
production amount | 1
reference product | ethanol, from corn
source | Fuel-Cycle Assessment of Selected Bioethanol Production Pathways in the United States, November 1, 2006, M. Wu, M. Wang, H. Huo, http://greet.es.anl.gov/publication-2lli584z (2020 update)
type | process
unit | kilogram
worksheet name | GREET
Exchanges
name | amount | location | unit | categories | type | comment | reference product
Carbon dioxide, non-fossil | 2.9606 |  | kilogram | air | biosphere | Fermentation CO2
ethanol production, via fermentation, from corn, system expansion | 1 | US | kilogram |  | production |  | ethanol, from corn
farming and supply of corn | 3.3019 | US | kilogram |  | technosphere |  | corn, harvested, at ethanol plant
heat production, natural gas, at boiler fan burner non-modulating <100kW | 8.0593 | RoW | megajoule |  | technosphere | natural gas input. Initially, 22378 Btu/gallon. But updated with JEC 2020 values. | heat, central or small-scale, natural gas
market for ammonia, anhydrous, liquid | 0.006004 | RNA | kilogram |  | technosphere |  | ammonia, anhydrous, liquid
market for ethanol fermentation plant | 5.5556e-10 | GLO | unit |  | technosphere | To replace inputs for concrete and steel. 1 plant = 90,000 t of ethanol per year * 20 years | ethanol fermentation plant
market for fodder yeast | 0.0009242 | GLO | kilogram |  | technosphere | proxy for yeast | fodder yeast
market for protein feed, 100% crude | -0.14373 | GLO | kilogram |  | technosphere | Co-production of DDGS. Displaces crude protein. Substitution ratio used: 1:.27. acording to https://grains.org/wp-content/uploads/2018/05/USGC-DDGS-Handbook-2018-WEB.pdf. | protein feed, 100% crude
market for quicklime, milled, loose | 0.003593 | RoW | kilogram |  | technosphere | proxy for CaO | quicklime, milled, loose
market for sodium hydroxide, without water, in 50% solution state | 0.0075309 | GLO | kilogram |  | technosphere | NaOH | sodium hydroxide, without water, in 50% solution state
market for sulfuric acid | 0.0015671 | RoW | kilogram |  | technosphere |  | sulfuric acid
market for tap water | 5.3 | RoW | kilogram |  | technosphere | 4.2 gallons/gallon ethanol, from https://d35t1syewk4d42.cloudfront.net/file/1795/waterusagenrel-1.pdf | tap water
market for vegetable oil, refined | -0.031842 | GLO | kilogram |  | technosphere | Co-production of corn oil (0.54 lbs per bushel of corn). Displaces vegetal oil. Substitution ratio used: 1:1. | vegetable oil, refined
market group for electricity, low voltage | 0.20864 | US | kilowatt hour |  | technosphere |  | electricity, low voltage
Activity | ethanol production, via fermentation, from corn, with carbon capture and reuse, economic allocation
Conversion efficiency (exc. Fuel) | 0.54181
comment | There is a net co-production of electricity (0.8 kWh per kg of ethanol produced), but also dried DGS (0.53 kg per kg ethanol) and corn oil (0.029 kg/kg ethanol). In this case, the carbon from fermentation CO2 is captured, by using additional electricity (180 kWh/t CO2). The captured CO2 becomes a co-product. Economic allocation performed. The allocation key is given by GREET as being 83% for ethanol.
location | US
production amount | 1
reference product | ethanol, from corn
source | Fuel-Cycle Assessment of Selected Bioethanol Production Pathways in the United States, November 1, 2006, M. Wu, M. Wang, H. Huo, http://greet.es.anl.gov/publication-2lli584z (2020 update)
type | process
unit | kilogram
worksheet name | GREET
Exchanges
name | amount | location | unit | categories | type | comment | reference product
Carbon dioxide, non-fossil | 0.05537 |  | kilogram | air | biosphere | Fermentation CO2
ethanol production, via fermentation, from corn, with carbon capture and reuse, economic allocation | 1 | US | kilogram |  | production |  | ethanol, from corn
farming and supply of corn | 2.7967 | US | kilogram |  | technosphere |  | corn, harvested, at ethanol plant
heat production, natural gas, at boiler fan burner non-modulating <100kW | 6.8262 | RoW | megajoule |  | technosphere | natural gas input. 22812 Btu/gallon | heat, central or small-scale, natural gas
market for ammonia, anhydrous, liquid | 0.0050853 | RNA | kilogram |  | technosphere |  | ammonia, anhydrous, liquid
market for ethanol fermentation plant | 5.5556e-10 | GLO | unit |  | technosphere | To replace inputs for concrete and steel. 1 plant = 90,000 t of ethanol per year * 20 years | ethanol fermentation plant
market for fodder yeast | 0.0007828 | GLO | kilogram |  | technosphere | proxy for yeast | fodder yeast
market for quicklime, milled, loose | 0.0030433 | RoW | kilogram |  | technosphere | proxy for CaO | quicklime, milled, loose
market for sodium hydroxide, without water, in 50% solution state | 0.0063787 | GLO | kilogram |  | technosphere | NaOH | sodium hydroxide, without water, in 50% solution state
market for sulfuric acid | 0.0013274 | RoW | kilogram |  | technosphere |  | sulfuric acid
market for tap water | 4.4891 | RoW | kilogram |  | technosphere | 4.2 gallons/gallon ethanol, from https://d35t1syewk4d42.cloudfront.net/file/1795/waterusagenrel-1.pdf | tap water
market group for electricity, low voltage | 0.33731 | US | kilowatt hour |  | technosphere | 2126 Btu/gallon,plus 1932 BTU/gallon for CCS | electricity, low voltage
Activity | ethanol production, via fermentation, from corn, with carbon capture and reuse, energy allocation
Conversion efficiency (exc. Fuel) | 1.0253
comment | There is a net co-production of electricity (0.8 kWh per kg of ethanol produced), but also dried DGS (0.53 kg per kg ethanol) and corn oil (0.029 kg/kg ethanol). In this case, the carbon from fermentation CO2 is captured, by using additional electricity (180 kWh/t CO2). The captured CO2 becomes a co-product.Energy allocation performed. The allocaiton key is given by GREET as being 64% for ethanol.
location | US
production amount | 1
reference product | ethanol, from corn
source | Fuel-Cycle Assessment of Selected Bioethanol Production Pathways in the United States, November 1, 2006, M. Wu, M. Wang, H. Huo, http://greet.es.anl.gov/publication-2lli584z (2020 update)
type | process
unit | kilogram
worksheet name | GREET
Exchanges
name | amount | location | unit | categories | type | comment | reference product
Carbon dioxide, non-fossil | 0.030631 |  | kilogram | air | biosphere | Fermentation CO2
ethanol production, via fermentation, from corn, with carbon capture and reuse, energy allocation | 1 | US | kilogram |  | production |  | ethanol, from corn
farming and supply of corn | 2.1264 | US | kilogram |  | technosphere |  | corn, harvested, at ethanol plant
heat production, natural gas, at boiler fan burner non-modulating <100kW | 5.1902 | RoW | megajoule |  | technosphere | natural gas input. Initially, 22378 Btu/gallon. | heat, central or small-scale, natural gas
market for ammonia, anhydrous, liquid | 0.0038665 | RNA | kilogram |  | technosphere |  | ammonia, anhydrous, liquid
market for ethanol fermentation plant | 5.5556e-10 | GLO | unit |  | technosphere | To replace inputs for concrete and steel. 1 plant = 90,000 t of ethanol per year * 20 years | ethanol fermentation plant
market for fodder yeast | 0.00059519 | GLO | kilogram |  | technosphere | proxy for yeast | fodder yeast
market for quicklime, milled, loose | 0.0023139 | RoW | kilogram |  | technosphere | proxy for CaO | quicklime, milled, loose
market for sodium hydroxide, without water, in 50% solution state | 0.0048499 | GLO | kilogram |  | technosphere | NaOH | sodium hydroxide, without water, in 50% solution state
market for sulfuric acid | 0.0010092 | RoW | kilogram |  | technosphere |  | sulfuric acid
market for tap water | 3.4132 | RoW | kilogram |  | technosphere | 4.2 gallons/gallon ethanol, from https://d35t1syewk4d42.cloudfront.net/file/1795/waterusagenrel-1.pdf | tap water
market group for electricity, low voltage | 0.25646 | US | kilowatt hour |  | technosphere |  | electricity, low voltage
Activity | ethanol production, via fermentation, from corn, with carbon capture and reuse, system expansion
Conversion efficiency (exc. Fuel) | 0.45892
comment | There is a net co-production of electricity (0.8 kWh per kg of ethanol produced), but cancelled by the additional electricity needed for CO2 capture. In this case, the carbon from fermentation CO2 is captured, by using additional electricity (180 kWh/t CO2). The captured CO2 becomes a co-product. It displaces demand for liquid carbon dioxide used in the chemical industry. System expansion performed.
location | US
production amount | 1
reference product | ethanol, from corn
source | Fuel-Cycle Assessment of Selected Bioethanol Production Pathways in the United States, November 1, 2006, M. Wu, M. Wang, H. Huo, http://greet.es.anl.gov/publication-2lli584z (2020 update)
type | process
unit | kilogram
worksheet name | GREET
Exchanges
name | amount | location | unit | categories | type | comment | reference product
Carbon dioxide, non-fossil | 0.074015 |  | kilogram | air | biosphere | Fermentation CO2
ethanol production, via fermentation, from corn, with carbon capture and reuse, system expansion | 1 | US | kilogram |  | production |  | ethanol, from corn
farming and supply of corn | 3.3019 | US | kilogram |  | technosphere |  | corn, harvested, at ethanol plant
heat production, natural gas, at boiler fan burner non-modulating <100kW | 8.0593 | RoW | megajoule |  | technosphere | natural gas input. Initially, 22378 Btu/gallon. | heat, central or small-scale, natural gas
market for ammonia, anhydrous, liquid | 0.006004 | RNA | kilogram |  | technosphere |  | ammonia, anhydrous, liquid
market for carbon dioxide, in chemical industry | -2.8866 | GLO | kilogram |  | technosphere | Co-production of CO2 | carbon dioxide, in chemical industry
market for ethanol fermentation plant | 5.5556e-10 | GLO | unit |  | technosphere | To replace inputs for concrete and steel. 1 plant = 90,000 t of ethanol per year * 20 years | ethanol fermentation plant
market for fodder yeast | 0.0009242 | GLO | kilogram |  | technosphere | proxy for yeast | fodder yeast
market for protein feed, 100% crude | -0.14373 | GLO | kilogram |  | technosphere | Co-production of DDGS. Displaces crude protein. Substitution ratio used: 1:0.27, according to https://grains.org/wp-content/uploads/2018/05/USGC-DDGS-Handbook-2018-WEB.pdf. | protein feed, 100% crude
market for quicklime, milled, loose | 0.003593 | RoW | kilogram |  | technosphere | proxy for CaO | quicklime, milled, loose
market for sodium hydroxide, without water, in 50% solution state | 0.0075309 | GLO | kilogram |  | technosphere | NaOH | sodium hydroxide, without water, in 50% solution state
market for sulfuric acid | 0.0015671 | RoW | kilogram |  | technosphere |  | sulfuric acid
market for tap water | 5.3 | RoW | kilogram |  | technosphere | 4.2 gallons/gallon ethanol, from https://d35t1syewk4d42.cloudfront.net/file/1795/waterusagenrel-1.pdf | tap water
market for vegetable oil, refined | -0.031842 | GLO | kilogram |  | technosphere | Co-production of corn oil (0.54 lbs per bushel of corn). Displaces vegetal oil. Substitution ratio used: 1:1. | vegetable oil, refined
market group for electricity, low voltage | 0.39824 | US | kilowatt hour |  | technosphere |  | electricity, low voltage
Activity | ethanol production, via fermentation, from corn, with carbon capture and storage, economic allocation
comment | There is a net co-production of electricity (0.8 kWh per kg of ethanol produced), but also dried DGS (0.53 kg per kg ethanol) and corn oil (0.029 kg/kg ethanol). In this case, the carbon from fermentation CO2 is captured, by using additional electricity (180 kWh/t CO2) for compression. The captured CO2 is then stored. This configuration is not part of the GREET database. The allocation key is given by GREET as being 83% for ethanol. The dataset for CO2 storage is from Volkart et al., 2013.
location | US
production amount | 1
reference product | ethanol, from corn
source | Fuel-Cycle Assessment of Selected Bioethanol Production Pathways in the United States, November 1, 2006, M. Wu, M. Wang, H. Huo, http://greet.es.anl.gov/publication-2lli584z (2020 update)
type | process
unit | kilogram
worksheet name | GREET
Exchanges
name | amount | location | unit | categories | type | comment | reference product
Carbon dioxide, non-fossil | 0.05537 |  | kilogram | air | biosphere | Fermentation CO2
ethanol production, via fermentation, from corn, with carbon capture and storage, economic allocation | 1 | US | kilogram |  | production |  | ethanol, from corn
carbon dioxide storage at wood burning power plant 20 MW post, pipeline 200km, storage 1000m | 2.1594 | RER | kilogram |  | technosphere | carbon dioxide storage at wood burning power plant 20 MW post, pipeline 200km, storage 1000m | carbon dioxide storage at wood burning power plant 20 MW post, pipeline 200km, storage 1000m
farming and supply of corn | 2.7967 | US | kilogram |  | technosphere |  | corn, harvested, at ethanol plant
heat production, natural gas, at boiler fan burner non-modulating <100kW | 6.8262 | RoW | megajoule |  | technosphere | natural gas input. 22812 Btu/gallon | heat, central or small-scale, natural gas
market for ammonia, anhydrous, liquid | 0.0050853 | RNA | kilogram |  | technosphere |  | ammonia, anhydrous, liquid
market for ethanol fermentation plant | 5.5556e-10 | GLO | unit |  | technosphere | To replace inputs for concrete and steel. 1 plant = 90,000 t of ethanol per year * 20 years | ethanol fermentation plant
market for fodder yeast | 0.0007828 | GLO | kilogram |  | technosphere | proxy for yeast | fodder yeast
market for quicklime, milled, loose | 0.0030433 | RoW | kilogram |  | technosphere | proxy for CaO | quicklime, milled, loose
market for sodium hydroxide, without water, in 50% solution state | 0.0063787 | GLO | kilogram |  | technosphere | NaOH | sodium hydroxide, without water, in 50% solution state
market for sulfuric acid | 0.0013274 | RoW | kilogram |  | technosphere |  | sulfuric acid
market for tap water | 4.4891 | RoW | kilogram |  | technosphere | 4.2 gallons/gallon ethanol, from https://d35t1syewk4d42.cloudfront.net/file/1795/waterusagenrel-1.pdf | tap water
market group for electricity, low voltage | 0.33731 | US | kilowatt hour |  | technosphere | 2126 Btu/gallon,plus 1932 BTU/gallon for CCS | electricity, low voltage
Activity | ethanol production, via fermentation, from corn, with carbon capture and storage, energy allocation
Conversion efficiency (exc. Fuel) | 1.336
comment | There is a net co-production of electricity (0.8 kWh per kg of ethanol produced), but also dried DGS (0.53 kg per kg ethanol) and corn oil (0.029 kg/kg ethanol). In this case, the carbon from fermentation CO2 is captured, by using additional electricity (180 kWh/t CO2) for compression. The captured CO2 is then stored. This configuration is not part of the GREET database. The allocaiton key is given by GREET as being 64% for ethanol.
location | US
production amount | 1
reference product | ethanol, from corn
source | Fuel-Cycle Assessment of Selected Bioethanol Production Pathways in the United States, November 1, 2006, M. Wu, M. Wang, H. Huo, http://greet.es.anl.gov/publication-2lli584z (2020 update)
type | process
unit | kilogram
worksheet name | GREET
Exchanges
name | amount | location | unit | categories | type | comment | reference product
Carbon dioxide, non-fossil | 0.030631 |  | kilogram | air | biosphere | Fermentation CO2
ethanol production, via fermentation, from corn, with carbon capture and storage, energy allocation | 1 | US | kilogram |  | production |  | ethanol, from corn
carbon dioxide storage at wood burning power plant 20 MW post, pipeline 200km, storage 1000m | 1.1946 | RER | kilogram |  | technosphere | CO2 storage. 97.5% of fermentation CO2 captured. | carbon dioxide storage at wood burning power plant 20 MW post, pipeline 200km, storage 1000m
farming and supply of corn | 2.1264 | US | kilogram |  | technosphere |  | corn, harvested, at ethanol plant
heat production, natural gas, at boiler fan burner non-modulating <100kW | 5.1902 | RoW | megajoule |  | technosphere | natural gas input. Initially, 22378 Btu/gallon. | heat, central or small-scale, natural gas
market for ammonia, anhydrous, liquid | 0.0038665 | RNA | kilogram |  | technosphere |  | ammonia, anhydrous, liquid
market for ethanol fermentation plant | 5.5556e-10 | GLO | unit |  | technosphere | To replace inputs for concrete and steel. 1 plant = 90,000 t of ethanol per year * 20 years | ethanol fermentation plant
market for fodder yeast | 0.00059519 | GLO | kilogram |  | technosphere | proxy for yeast | fodder yeast
market for quicklime, milled, loose | 0.0023139 | RoW | kilogram |  | technosphere | proxy for CaO | quicklime, milled, loose
market for sodium hydroxide, without water, in 50% solution state | 0.0048499 | GLO | kilogram |  | technosphere | NaOH | sodium hydroxide, without water, in 50% solution state
market for sulfuric acid | 0.0010092 | RoW | kilogram |  | technosphere |  | sulfuric acid
market for tap water | 3.4132 | RoW | kilogram |  | technosphere | 4.2 gallons/gallon ethanol, from https://d35t1syewk4d42.cloudfront.net/file/1795/waterusagenrel-1.pdf | tap water
market group for electricity, low voltage | 0.25646 | US | kilowatt hour |  | technosphere |  | electricity, low voltage
Activity | ethanol production, via fermentation, from corn, with carbon capture and storage, system expansion
comment | There is a net co-production of electricity (0.8 kWh per kg of ethanol produced), but cancelled by the additional electricity needed for CO2 capture. In this case, the carbon from fermentation CO2 is captured, by using additional electricity (180 kWh/t CO2) for compression. The captured CO2 is then stored. This configuration is not part of the GREET database. It displaces demand for liquid carbon dioxide used in the chemical industry. System expansion performed.
location | US
production amount | 1
reference product | ethanol, from corn
source | Fuel-Cycle Assessment of Selected Bioethanol Production Pathways in the United States, November 1, 2006, M. Wu, M. Wang, H. Huo, http://greet.es.anl.gov/publication-2lli584z (2020 update)
type | process
unit | kilogram
worksheet name | GREET
Exchanges
name | amount | location | unit | categories | type | comment | reference product
Carbon dioxide, non-fossil | 0.074015 |  | kilogram | air | biosphere | Fermentation CO2
ethanol production, via fermentation, from corn, with carbon capture and storage, system expansion | 1 | US | kilogram |  | production |  | ethanol, from corn
carbon dioxide storage at wood burning power plant 20 MW post, pipeline 200km, storage 1000m | 2.8866 | RER | kilogram |  | technosphere | CO2 storage. 97.5% of fermentation CO2 captured. | carbon dioxide storage at wood burning power plant 20 MW post, pipeline 200km, storage 1000m
farming and supply of corn | 3.3019 | US | kilogram |  | technosphere |  | corn, harvested, at ethanol plant
heat production, natural gas, at boiler fan burner non-modulating <100kW | 8.0593 | RoW | megajoule |  | technosphere | natural gas input. Initially, 22378 Btu/gallon. | heat, central or small-scale, natural gas
market for ammonia, anhydrous, liquid | 0.006004 | RNA | kilogram |  | technosphere |  | ammonia, anhydrous, liquid
market for carbon dioxide, in chemical industry | 1.8636 | GLO | kilogram |  | technosphere | Co-production of CO2 | carbon dioxide, in chemical industry
market for ethanol fermentation plant | 5.5556e-10 | GLO | unit |  | technosphere | To replace inputs for concrete and steel. 1 plant = 90,000 t of ethanol per year * 20 years | ethanol fermentation plant
market for fodder yeast | 0.0009242 | GLO | kilogram |  | technosphere | proxy for yeast | fodder yeast
market for protein feed, 100% crude | -0.14373 | GLO | kilogram |  | technosphere | Co-production of DDGS. Displaces crude protein. Substitution ratio used: 1:0.27, according to https://grains.org/wp-content/uploads/2018/05/USGC-DDGS-Handbook-2018-WEB.pdf. | protein feed, 100% crude
market for quicklime, milled, loose | 0.003593 | RoW | kilogram |  | technosphere | proxy for CaO | quicklime, milled, loose
market for sodium hydroxide, without water, in 50% solution state | 0.0075309 | GLO | kilogram |  | technosphere | NaOH | sodium hydroxide, without water, in 50% solution state
market for sulfuric acid | 0.0015671 | RoW | kilogram |  | technosphere |  | sulfuric acid
market for tap water | 5.3 | RoW | kilogram |  | technosphere | 4.2 gallons/gallon ethanol, from https://d35t1syewk4d42.cloudfront.net/file/1795/waterusagenrel-1.pdf | tap water
market for vegetable oil, refined | -0.031842 | GLO | kilogram |  | technosphere | Co-production of corn oil (0.54 lbs per bushel of corn). Displaces vegetal oil. Substitution ratio used: 1:1. | vegetable oil, refined
market group for electricity, low voltage | 0.39824 | US | kilowatt hour |  | technosphere |  | electricity, low voltage
Activity | ethanol production, via fermentation, from eucalyptus
Conversion efficiency (exc. Fuel) | 0.45749
comment | No allocation here. Allocation was also avoided for the ethanol plant because all the electricity produced from wastes is consumed in the ethanol and enzyme production processes. Solid residues generated in the plant, such as gypsum from distillation and ashes from boilers, are sent to landfill and thus considered as wastes. As a result, all the environmental burdens were allocated to cellulosic ethanol. Couldnot find ecoinvent dataset for "corn steep liquor" and "nutrient feed".
location | ES
production amount | 1
reference product | ethanol, from eucalyptus
source | Sara González-García, M. Teresa Moreira, Gumersindo Feijoo, Environmental aspects of eucalyptus based ethanol production and use, Science of The Total Environment, Volume 438, 2012, Pages 1-8, ISSN 0048-9697, https://doi.org/10.1016/j.scitotenv.2012.07.044.
type | process
unit | kilogram
worksheet name | Gonzalez-Garcia et al. 2012
Exchanges
name | amount | location | unit | categories | type | comment | reference product
Acetic acid | 0.00807 |  | kilogram | air | biosphere
Carbon dioxide, non-fossil | 4.2 |  | kilogram | air | biosphere
Ethanol | 0.000849 |  | kilogram | air | biosphere
Methane, fossil | 6e-05 |  | kilogram | air | biosphere
Sulfuric acid | 6e-05 |  | kilogram | air | biosphere
ethanol production, via fermentation, from eucalyptus | 1 | ES | kilogram |  | production |  | ethanol, from eucalyptus
farming and supply of eucalyptus | 5.74 | ES | kilogram |  | technosphere |  | eucalyptus, harvested, at ethanol plant
market for diammonium phosphate | 0.00114 | RER | kilogram |  | technosphere |  | diammonium phosphate
market for enzymes | 0.0003741 | GLO | kilogram |  | technosphere |  | enzymes
market for lime | 0.0677 | RER | kilogram |  | technosphere |  | lime
market for sulfuric acid | 0.0929 | RER | kilogram |  | technosphere |  | sulfuric acid
market for tap water | 12.4208 | Europe without Switzerland | kilogram |  | technosphere | 9.8l/l ethanol, from https://doi.org/10.1007/s00267-009-9370-0 | tap water
market for vinyl acetate | 0.00164 | GLO | kilogram |  | technosphere |  | vinyl acetate
treatment of waste gypsum, inert material landfill | -0.2252 | Europe without Switzerland | kilogram |  | technosphere |  | waste gypsum
treatment of wood ash mixture, pure, sanitary landfill | -0.1295 | Europe without Switzerland | kilogram |  | technosphere |  | wood ash mixture, pure
Activity | ethanol production, via fermentation, from eucalyptus, with carbon capture and storage
Conversion efficiency (exc. Fuel) | 0.55033
comment | No allocation here. Allocation was also avoided for the ethanol plant because all the electricity produced from wastes is consumed in the ethanol and enzyme production processes. Solid residues generated in the plant, such as gypsum from distillation and ashes from boilers, are sent to landfill and thus considered as wastes. As a result, all the environmental burdens were allocated to cellulosic ethanol. Couldnot find ecoinvent dataset for "corn steep liquor" and "nutrient feed".
location | ES
production amount | 1
reference product | ethanol, from eucalyptus
source | Sara González-García, M. Teresa Moreira, Gumersindo Feijoo, Environmental aspects of eucalyptus based ethanol production and use, Science of The Total Environment, Volume 438, 2012, Pages 1-8, ISSN 0048-9697, https://doi.org/10.1016/j.scitotenv.2012.07.044.
type | process
unit | kilogram
worksheet name | Gonzalez-Garcia et al. 2012
Exchanges
name | amount | location | unit | categories | type | comment | reference product
Acetic acid | 0.00807 |  | kilogram | air | biosphere
Carbon dioxide, non-fossil | 0.105 |  | kilogram | air | biosphere
Ethanol | 0.000849 |  | kilogram | air | biosphere
Methane, fossil | 6e-05 |  | kilogram | air | biosphere
Sulfuric acid | 6e-05 |  | kilogram | air | biosphere
ethanol production, via fermentation, from eucalyptus, with carbon capture and storage | 1 | ES | kilogram |  | production |  | ethanol, from eucalyptus
carbon dioxide storage at wood burning power plant 20 MW post, pipeline 200km, storage 1000m | 4.095 | RER | kilogram |  | technosphere |  | carbon dioxide storage at wood burning power plant 20 MW post, pipeline 200km, storage 1000m
farming and supply of eucalyptus | 5.74 | ES | kilogram |  | technosphere |  | eucalyptus, harvested, at ethanol plant
market for diammonium phosphate | 0.00114 | RER | kilogram |  | technosphere |  | diammonium phosphate
market for enzymes | 0.0003741 | GLO | kilogram |  | technosphere |  | enzymes
market for lime | 0.0677 | RER | kilogram |  | technosphere |  | lime
market for sulfuric acid | 0.0929 | RER | kilogram |  | technosphere |  | sulfuric acid
market for tap water | 12.4208 | Europe without Switzerland | kilogram |  | technosphere | 9.8l/l ethanol, from https://doi.org/10.1007/s00267-009-9370-0 | tap water
market for vinyl acetate | 0.00164 | GLO | kilogram |  | technosphere |  | vinyl acetate
market group for electricity, low voltage | 0.7371 | RER | kilowatt hour |  | technosphere |  | electricity, low voltage
treatment of waste gypsum, inert material landfill | -0.2252 | Europe without Switzerland | kilogram |  | technosphere |  | waste gypsum
treatment of wood ash mixture, pure, sanitary landfill | -0.1295 | Europe without Switzerland | kilogram |  | technosphere |  | wood ash mixture, pure
Activity | ethanol production, via fermentation, from forage sorghum, economic allocation
Conversion efficiency (exc. Fuel) | 1.336
comment | There is a net co-production of electricity (0.52 kWh per kg of ethanol produced). Economic allocation performed, with electricity price of .107 EUR2005/kWh for the US from ei3.7, and 0.4 EUR2005/kg ethanol, based on GREET price of 2.36 USD/gallon in 2015 and a conversion rate of .82 €/USD in 2015. This means that for each kg of ethanol produced, it generates 0.4 USD worth of ethanol and 0.8 kWh*0.107 USD/kWh = 0.086 USD woth of electricity. Giving an allocation factor of 82% for ethanol and 18% for electricity.
location | US
production amount | 1
reference product | ethanol, from forage sorghum
source | Fuel-Cycle Assessment of Selected Bioethanol Production Pathways in the United States, November 1, 2006, M. Wu, M. Wang, H. Huo, http://greet.es.anl.gov/publication-2lli584z (2020 update)
type | process
unit | kilogram
worksheet name | GREET
Exchanges
name | amount | location | unit | categories | type | comment | reference product
Carbon dioxide, non-fossil | 0.33779 |  | kilogram | air | biosphere | Fermentation CO2
ethanol production, via fermentation, from forage sorghum, economic allocation | 1 | US | kilogram |  | production |  | ethanol, from forage sorghum
enzymes production | 0.035256 | RoW | kilogram |  | technosphere | proxy for cellulase. 106.73 g per gallon ethanol | enzymes
farming and supply of Forage Sorghum | 5.4156 | US | kilogram |  | technosphere |  | forage sorghum, harvested, at ethanol plant
market for ammonia, anhydrous, liquid | 0.014772 | RNA | kilogram |  | technosphere |  | ammonia, anhydrous, liquid
market for ethanol fermentation plant | 5.5556e-10 | GLO | unit |  | technosphere | To replace inputs for concrete and steel. 1 plant = 90,000 t of ethanol per year * 20 years | ethanol fermentation plant
market for fodder yeast | 0 | GLO | kilogram |  | technosphere | proxy for yeast | fodder yeast
market for sulfuric acid | 0.095445 | RoW | kilogram |  | technosphere |  | sulfuric acid
Activity | ethanol production, via fermentation, from forage sorghum, energy allocation
Conversion efficiency (exc. Fuel) | 1.3864
comment | There is a net co-production of electricity (0.52 kWh per kg of ethanol produced). energy allocation performed, giving an allocation factor of 91% for ethanol and 9% for electricity.
location | US
production amount | 1
reference product | ethanol, from forage sorghum
source | Fuel-Cycle Assessment of Selected Bioethanol Production Pathways in the United States, November 1, 2006, M. Wu, M. Wang, H. Huo, http://greet.es.anl.gov/publication-2lli584z (2020 update)
type | process
unit | kilogram
worksheet name | GREET
Exchanges
name | amount | location | unit | categories | type | comment | reference product
Carbon dioxide, non-fossil | 0.25591 |  | kilogram | air | biosphere | Fermentation CO2
ethanol production, via fermentation, from forage sorghum, energy allocation | 1 | US | kilogram |  | production |  | ethanol, from forage sorghum
enzymes production | 0.033974 | RoW | kilogram |  | technosphere | proxy for cellulase. 106.73 g per gallon ethanol | enzymes
farming and supply of Forage Sorghum | 5.2186 | US | kilogram |  | technosphere |  | forage sorghum, harvested, at ethanol plant
market for ammonia, anhydrous, liquid | 0.014234 | RNA | kilogram |  | technosphere |  | ammonia, anhydrous, liquid
market for ethanol fermentation plant | 5.5556e-10 | GLO | unit |  | technosphere | To replace inputs for concrete and steel. 1 plant = 90,000 t of ethanol per year * 20 years | ethanol fermentation plant
market for fodder yeast | 0 | GLO | kilogram |  | technosphere | proxy for yeast | fodder yeast
market for sulfuric acid | 0.091975 | RoW | kilogram |  | technosphere |  | sulfuric acid
Activity | ethanol production, via fermentation, from forage sorghum, system expansion
Conversion efficiency (exc. Fuel) | 1.2492
comment | There is a net co-production of electricity (0.52 kWh per kg of ethanol produced). system expansion performed, giving an allocation factor of 91% for ethanol and 9% for electricity.
location | US
production amount | 1
reference product | ethanol, from forage sorghum
source | Fuel-Cycle Assessment of Selected Bioethanol Production Pathways in the United States, November 1, 2006, M. Wu, M. Wang, H. Huo, http://greet.es.anl.gov/publication-2lli584z (2020 update)
type | process
unit | kilogram
worksheet name | GREET
Exchanges
name | amount | location | unit | categories | type | comment | reference product
Carbon dioxide, non-fossil | 0.49434 |  | kilogram | air | biosphere | Fermentation CO2
ethanol production, via fermentation, from forage sorghum, system expansion | 1 | US | kilogram |  | production |  | ethanol, from forage sorghum
enzymes production | 0.037707 | RoW | kilogram |  | technosphere | proxy for cellulase. 106.73 g per gallon ethanol | enzymes
farming and supply of Forage Sorghum | 5.7921 | US | kilogram |  | technosphere |  | forage sorghum, harvested, at ethanol plant
market for ammonia, anhydrous, liquid | 0.015798 | RNA | kilogram |  | technosphere |  | ammonia, anhydrous, liquid
market for ethanol fermentation plant | 5.5556e-10 | GLO | unit |  | technosphere | To replace inputs for concrete and steel. 1 plant = 90,000 t of ethanol per year * 20 years | ethanol fermentation plant
market for fodder yeast | 0 | GLO | kilogram |  | technosphere | proxy for yeast | fodder yeast
market for sulfuric acid | 0.10208 | RoW | kilogram |  | technosphere |  | sulfuric acid
market group for electricity, low voltage | -0.51905 | US | kilowatt hour |  | technosphere | Co-production of electricity. Displaces US-average electricity. | electricity, low voltage
Activity | ethanol production, via fermentation, from forest product (non-residual), energy allocation
Allocation to ethanol [%] | 0.92723
Conversion efficiency (exc. Fuel) | 0.319
comment | The process inputs and conversion yields are based on Humbird et al. (https://doi.org/10.2172/1013269). This process design involves a dilute acid pre-treatment and enzymatic saccharification, followed by the co-fermentation of C5 and C6 sugars from the lignocellulosic biomass. The severity of the pretreatment process and the type and amount of enzymes are key factors for achieving satisfactory process yields. In this configuration, biogas is obtained from wastewater streams and used to complement the energy demand of the plant together with lignin. Electricity from the excess steam is considered as a co-product of the process using an economic-based allocation approach. The conversion process efficiency considered here is 31.9%. The process outputs ethanol and electricity. The allocation is economic based on the market price of ethanol and electricity. The inputs of sorbitol and sugar liquor have been replaced by glucose.
location | RER
production amount | 1
reference product | ethanol, from forest residues
source | Unravelling the role of biofuels in road transport under rapid electrification. Otavio Cavalett, Francesco Cherubini, 2022. https://doi.org/10.1002/bbb.2395
type | process
unit | kilogram
worksheet name | Cavalett & Cherubini 2022
Exchanges
name | amount | location | unit | categories | type | reference product
Carbon dioxide, non-fossil | 5.181 |  | kilogram | air | biosphere
Carbon monoxide, non-fossil | 0.0023446 |  | kilogram | air | biosphere
Dinitrogen monoxide | 0.00010572 |  | kilogram | air | biosphere
Lead II | 3.5228e-07 |  | kilogram | air | biosphere
Methane, non-fossil | 0.0011704 |  | kilogram | air | biosphere
NMVOC, non-methane volatile organic compounds | 0.00018609 |  | kilogram | air | biosphere
Nitrogen oxides | 0.001026 |  | kilogram | air | biosphere
Particulate Matter, < 2.5 um | 2.1964e-06 |  | kilogram | air | biosphere
Sulfur dioxide | 8.0755e-06 |  | kilogram | air | biosphere
ethanol production, via fermentation, from forest product (non-residual), energy allocation | 1 | RER | kilogram |  | production | ethanol, from forest residues
construction work, heat and power co-generation unit, 160kW electrical | 1.4435e-08 | RER | unit |  | technosphere | construction work, heat and power co-generation unit, 160kW electrical
market for ammonia, anhydrous, liquid | 0.049155 | RER | kilogram |  | technosphere | ammonia, anhydrous, liquid
market for diammonium phosphate | 0.0066321 | RER | kilogram |  | technosphere | diammonium phosphate
market for enzymes | 0.026918 | GLO | kilogram |  | technosphere | enzymes
market for ethanol fermentation plant | 3.2068e-11 | GLO | unit |  | technosphere | ethanol fermentation plant
market for glucose | 0.056178 | GLO | kilogram |  | technosphere | glucose
market for quicklime, milled, packed | 0.041743 | RER | kilogram |  | technosphere | quicklime, milled, packed
market for sodium hydroxide, without water, in 50% solution state | 0.10533 | GLO | kilogram |  | technosphere | sodium hydroxide, without water, in 50% solution state
market for sulfuric acid | 0.092849 | RER | kilogram |  | technosphere | sulfuric acid
market for tap water | 6.8896 | Europe without Switzerland | kilogram |  | technosphere | tap water
market for wood chips, dry, measured as dry mass | 3.9012 | RER | kilogram |  | technosphere | wood chips, dry, measured as dry mass
Activity | ethanol production, via fermentation, from forest residue, economic allocation
Conversion efficiency (exc. Fuel) | 0.4508
comment | There is a net co-production of electricity (0.8 kWh per kg of ethanol produced). Economic allocation performed, with electricity price of .107 EUR2005/kWh for the US from ei3.7, and 0.4 EUR2005/kg ethanol, based on GREET price of 2.36 USD/gallon in 2015 and a conversion rate of .82 €/USD in 2015. This means that for each kg of ethanol produced, it generates 0.4 USD worth of ethanol and 0.8 kWh*0.107 USD/kWh = 0.086 USD woth of electricity. Giving an allocation factor of 82% for ethanol and 18% for electricity.
location | US
production amount | 1
reference product | ethanol, from forest residue
source | Fuel-Cycle Assessment of Selected Bioethanol Production Pathways in the United States, November 1, 2006, M. Wu, M. Wang, H. Huo, http://greet.es.anl.gov/publication-2lli584z (2020 update)
type | process
unit | kilogram
worksheet name | GREET
Exchanges
name | amount | location | unit | categories | type | comment | reference product
Carbon dioxide, non-fossil | 4.6233 |  | kilogram | air | biosphere | Fermentation CO2
ethanol production, via fermentation, from forest residue, economic allocation | 1 | US | kilogram |  | production |  | ethanol, from forest residue
market for ammonia, anhydrous, liquid | 0.013632 | RNA | kilogram |  | technosphere |  | ammonia, anhydrous, liquid
market for diesel, burned in building machine | 0.054873 | GLO | megajoule |  | technosphere |  | diesel, burned in building machine
market for ethanol fermentation plant | 5.5556e-10 | GLO | unit |  | technosphere | To replace inputs for concrete and steel. 1 plant = 90,000 t of ethanol per year * 20 years | ethanol fermentation plant
market for quicklime, milled, loose | 0.018729 | RoW | kilogram |  | technosphere | proxy for CaO | quicklime, milled, loose
market for sodium hydroxide, without water, in 50% solution state | 0.02949 | GLO | kilogram |  | technosphere | NaOH | sodium hydroxide, without water, in 50% solution state
market for sulfuric acid | 0.088084 | RoW | kilogram |  | technosphere |  | sulfuric acid
market for tap water | 10.7178 | RoW | kilogram |  | technosphere | 9.8l/l ethanol, from https://doi.org/10.1007/s00267-009-9370-0 | tap water
market for urea ammonium nitrate mix | 0 | RoW | kilogram |  | technosphere |  | urea ammonium nitrate mix
supply of forest residue | 3.6118 | US | kilogram |  | technosphere |  | forest residue
Activity | ethanol production, via fermentation, from forest residue, energy allocation
Conversion efficiency (exc. Fuel) | 0.45734
location | RER
production amount | 1
reference product | ethanol, from forest residues
source | Life Cycle Assessment of Biofuels in EU/CH, F. Cozzolini 2018, PSI
type | process
unit | kilogram
worksheet name | Cozzolini 2018
Exchanges
name | amount | location | unit | categories | type | comment | reference product
Carbon dioxide, non-fossil | 3.6952 |  | kilogram | air | biosphere
ethanol production, via fermentation, from forest residue, energy allocation | 1 | RER | kilogram |  | production |  | ethanol, from forest residues
market for dolomite | 0.13936 | RER | kilogram |  | technosphere |  | dolomite
market for sodium hydroxide, without water, in 50% solution state | 0.0002412 | GLO | kilogram |  | technosphere |  | sodium hydroxide, without water, in 50% solution state
market for tap water | 12.4208 | Europe without Switzerland | kilogram |  | technosphere | 9.8l/l ethanol, from https://doi.org/10.1007/s00267-009-9370-0 | tap water
market for transport, freight train | 0.23316 | Europe without Switzerland | ton kilometer |  | technosphere |  | transport, freight train
market for transport, freight, inland waterways, barge | 0.0938 | RER | ton kilometer |  | technosphere |  | transport, freight, inland waterways, barge
market for transport, freight, lorry, unspecified | 2.2869 | RER | ton kilometer |  | technosphere | transport woodchips | transport, freight, lorry, unspecified
market for transport, freight, lorry, unspecified | 0.201 | RER | ton kilometer |  | technosphere |  | transport, freight, lorry, unspecified
market for transport, freight, sea, tanker for petroleum | 0.68072 | GLO | ton kilometer |  | technosphere |  | transport, freight, sea, tanker for petroleum
market for transport, freight, sea, tanker for petroleum | 8.8191 | GLO | ton kilometer |  | technosphere |  | transport, freight, sea, tanker for petroleum
market group for electricity, medium voltage | 0.03159 | Europe without Switzerland | kilowatt hour |  | technosphere |  | electricity, medium voltage
supply of forest residue | 3.0842 | RER | kilogram |  | technosphere |  | forest residue
Activity | ethanol production, via fermentation, from forest residue, energy allocation
Conversion efficiency (exc. Fuel) | 0.41724
comment | There is a net co-production of electricity (0.8 kWh per kg of ethanol produced). energy allocation performed, giving an allocation factor of 91% for ethanol and 9% for electricity.
location | US
production amount | 1
reference product | ethanol, from forest residue
source | Fuel-Cycle Assessment of Selected Bioethanol Production Pathways in the United States, November 1, 2006, M. Wu, M. Wang, H. Huo, http://greet.es.anl.gov/publication-2lli584z (2020 update)
type | process
unit | kilogram
worksheet name | GREET
Exchanges
name | amount | location | unit | categories | type | comment | reference product
Carbon dioxide, non-fossil | 5.1492 |  | kilogram | air | biosphere | Fermentation CO2
ethanol production, via fermentation, from forest residue, energy allocation | 1 | US | kilogram |  | production |  | ethanol, from forest residue
market for ammonia, anhydrous, liquid | 0.014729 | RNA | kilogram |  | technosphere |  | ammonia, anhydrous, liquid
market for diesel, burned in building machine | 0.059287 | GLO | megajoule |  | technosphere |  | diesel, burned in building machine
market for ethanol fermentation plant | 5.5556e-10 | GLO | unit |  | technosphere | To replace inputs for concrete and steel. 1 plant = 90,000 t of ethanol per year * 20 years | ethanol fermentation plant
market for quicklime, milled, loose | 0.020236 | RoW | kilogram |  | technosphere | proxy for CaO | quicklime, milled, loose
market for sodium hydroxide, without water, in 50% solution state | 0.031862 | GLO | kilogram |  | technosphere | NaOH | sodium hydroxide, without water, in 50% solution state
market for sulfuric acid | 0.09517 | RoW | kilogram |  | technosphere |  | sulfuric acid
market for tap water | 11.5799 | RoW | kilogram |  | technosphere | 9.8l/l ethanol, from https://doi.org/10.1007/s00267-009-9370-0 | tap water
market for urea ammonium nitrate mix | 0 | RoW | kilogram |  | technosphere |  | urea ammonium nitrate mix
supply of forest residue | 3.9023 | US | kilogram |  | technosphere |  | forest residue
Activity | ethanol production, via fermentation, from forest residue, system expansion
Conversion efficiency (exc. Fuel) | 0.38899
comment | There is a net co-production of electricity (0.8 kWh per kg of ethanol produced). system expansion performed, giving an allocation factor of 91% for ethanol and 9% for electricity.
location | US
production amount | 1
reference product | ethanol, from forest residue
source | Fuel-Cycle Assessment of Selected Bioethanol Production Pathways in the United States, November 1, 2006, M. Wu, M. Wang, H. Huo, http://greet.es.anl.gov/publication-2lli584z (2020 update)
type | process
unit | kilogram
worksheet name | GREET
Exchanges
name | amount | location | unit | categories | type | comment | reference product
Carbon dioxide, non-fossil | 5.6621 |  | kilogram | air | biosphere | Fermentation CO2
ethanol production, via fermentation, from forest residue, system expansion | 1 | US | kilogram |  | production |  | ethanol, from forest residue
market for ammonia, anhydrous, liquid | 0.015798 | RNA | kilogram |  | technosphere |  | ammonia, anhydrous, liquid
market for diesel, burned in building machine | 0.063592 | GLO | megajoule |  | technosphere |  | diesel, burned in building machine
market for ethanol fermentation plant | 5.5556e-10 | GLO | unit |  | technosphere | To replace inputs for concrete and steel. 1 plant = 90,000 t of ethanol per year * 20 years | ethanol fermentation plant
market for quicklime, milled, loose | 0.021705 | RoW | kilogram |  | technosphere | proxy for CaO | quicklime, milled, loose
market for sodium hydroxide, without water, in 50% solution state | 0.034175 | GLO | kilogram |  | technosphere | NaOH | sodium hydroxide, without water, in 50% solution state
market for sulfuric acid | 0.10208 | RoW | kilogram |  | technosphere |  | sulfuric acid
market for tap water | 12.4208 | RoW | kilogram |  | technosphere | 9.8l/l ethanol, from https://doi.org/10.1007/s00267-009-9370-0 | tap water
market for urea ammonium nitrate mix | 0 | RoW | kilogram |  | technosphere |  | urea ammonium nitrate mix
market group for electricity, low voltage | -0.37292 | US | kilowatt hour |  | technosphere | Co-production of electricity. Displaces US-average electricity. | electricity, low voltage
supply of forest residue | 4.1857 | US | kilogram |  | technosphere |  | forest residue
Activity | ethanol production, via fermentation, from forest residue, with carbon capture and storage, energy allocation
comment | There is a net co-production of electricity (0.8 kWh per kg of ethanol produced). energy allocation performed, giving an allocation factor of 91% for ethanol and 9% for electricity. An input of 180 kWh per t CO2 captured is added for compression. A CCS dataset from Volkart et al, 2013. is also added.
location | US
production amount | 1
reference product | ethanol, from forest residue
source | Fuel-Cycle Assessment of Selected Bioethanol Production Pathways in the United States, November 1, 2006, M. Wu, M. Wang, H. Huo, http://greet.es.anl.gov/publication-2lli584z (2020 update)
type | process
unit | kilogram
worksheet name | GREET
Exchanges
name | amount | location | unit | categories | type | comment | reference product
Carbon dioxide, non-fossil | 0.12873 |  | kilogram | air | biosphere | Fermentation CO2
ethanol production, via fermentation, from forest residue, with carbon capture and storage, energy allocation | 1 | US | kilogram |  | production |  | ethanol, from forest residue
carbon dioxide storage at wood burning power plant 20 MW post, pipeline 200km, storage 1000m | 5.0205 | RER | kilogram |  | technosphere |  | carbon dioxide storage at wood burning power plant 20 MW post, pipeline 200km, storage 1000m
market for ammonia, anhydrous, liquid | 0.014729 | RNA | kilogram |  | technosphere |  | ammonia, anhydrous, liquid
market for diesel, burned in building machine | 0.059287 | GLO | megajoule |  | technosphere |  | diesel, burned in building machine
market for ethanol fermentation plant | 5.5556e-10 | GLO | unit |  | technosphere | To replace inputs for concrete and steel. 1 plant = 90,000 t of ethanol per year * 20 years | ethanol fermentation plant
market for quicklime, milled, loose | 0.020236 | RoW | kilogram |  | technosphere | proxy for CaO | quicklime, milled, loose
market for sodium hydroxide, without water, in 50% solution state | 0.031862 | GLO | kilogram |  | technosphere | NaOH | sodium hydroxide, without water, in 50% solution state
market for sulfuric acid | 0.09517 | RoW | kilogram |  | technosphere |  | sulfuric acid
market for tap water | 11.5799 | RoW | kilogram |  | technosphere | 9.8l/l ethanol, from https://doi.org/10.1007/s00267-009-9370-0 | tap water
market for urea ammonium nitrate mix | 0 | RoW | kilogram |  | technosphere |  | urea ammonium nitrate mix
market group for electricity, low voltage | 0.90369 | US | kilowatt hour |  | technosphere | Co-production of electricity. Displaces US-average electricity. | electricity, low voltage
supply of forest residue | 3.9023 | US | kilogram |  | technosphere |  | forest residue
Activity | ethanol production, via fermentation, from forest residues, energy allocation
Allocation to ethanol [%] | 0.92723
Conversion efficiency (exc. Fuel) | 0.319
comment | The process inputs and conversion yields are based on Humbird et al. (https://doi.org/10.2172/1013269). This process design involves a dilute acid pre-treatment and enzymatic saccharification, followed by the co-fermentation of C5 and C6 sugars from the lignocellulosic biomass. The severity of the pretreatment process and the type and amount of enzymes are key factors for achieving satisfactory process yields. In this configuration, biogas is obtained from wastewater streams and used to complement the energy demand of the plant together with lignin. Electricity from the excess steam is considered as a co-product of the process using an economic-based allocation approach. The conversion process efficiency considered here is 31.9%. The process outputs ethanol and electricity. The allocation is economic based on the market price of ethanol and electricity. The inputs of sorbitol and sugar liquor have been replaced by glucose.
location | RER
production amount | 1
reference product | ethanol, from forest residues
source | Unravelling the role of biofuels in road transport under rapid electrification. Otavio Cavalett, Francesco Cherubini, 2022. https://doi.org/10.1002/bbb.2395
type | process
unit | kilogram
worksheet name | Cavalett & Cherubini 2022
Exchanges
name | amount | location | unit | categories | type | reference product
Carbon dioxide, non-fossil | 5.181 |  | kilogram | air | biosphere
Carbon monoxide, non-fossil | 0.0023446 |  | kilogram | air | biosphere
Dinitrogen monoxide | 0.00010572 |  | kilogram | air | biosphere
Lead II | 3.5228e-07 |  | kilogram | air | biosphere
Methane, non-fossil | 0.0011704 |  | kilogram | air | biosphere
NMVOC, non-methane volatile organic compounds | 0.00018609 |  | kilogram | air | biosphere
Nitrogen oxides | 0.001026 |  | kilogram | air | biosphere
Particulate Matter, < 2.5 um | 2.1964e-06 |  | kilogram | air | biosphere
Sulfur dioxide | 8.0755e-06 |  | kilogram | air | biosphere
ethanol production, via fermentation, from forest residues, energy allocation | 1 | RER | kilogram |  | production | ethanol, from forest residues
construction work, heat and power co-generation unit, 160kW electrical | 1.4435e-08 | RER | unit |  | technosphere | construction work, heat and power co-generation unit, 160kW electrical
market for ammonia, anhydrous, liquid | 0.049155 | RER | kilogram |  | technosphere | ammonia, anhydrous, liquid
market for diammonium phosphate | 0.0066321 | RER | kilogram |  | technosphere | diammonium phosphate
market for enzymes | 0.026918 | GLO | kilogram |  | technosphere | enzymes
market for ethanol fermentation plant | 3.2068e-11 | GLO | unit |  | technosphere | ethanol fermentation plant
market for glucose | 0.056178 | GLO | kilogram |  | technosphere | glucose
market for quicklime, milled, packed | 0.041743 | RER | kilogram |  | technosphere | quicklime, milled, packed
market for sodium hydroxide, without water, in 50% solution state | 0.10533 | GLO | kilogram |  | technosphere | sodium hydroxide, without water, in 50% solution state
market for sulfuric acid | 0.092849 | RER | kilogram |  | technosphere | sulfuric acid
market for tap water | 6.8896 | Europe without Switzerland | kilogram |  | technosphere | tap water
supply of forest residue | 3.9012 | RER | kilogram |  | technosphere | forest residue
Activity | ethanol production, via fermentation, from grain sorghum, economic allocation
Conversion efficiency (exc. Fuel) | 0.82392
comment | There is a net co-production of electricity (0.8 kWh per kg of ethanol produced). Economic allocation performed, with electricity price of .107 EUR2005/kWh for the US from ei3.7, and 0.4 EUR2005/kg ethanol, based on GREET price of 2.36 USD/gallon in 2015 and a conversion rate of .82 €/USD in 2015. This means that for each kg of ethanol produced, it generates 0.4 USD worth of ethanol and 0.8 kWh*0.107 USD/kWh = 0.086 USD woth of electricity. Giving an allocation factor of 82% for ethanol and 18% for electricity.
location | US
production amount | 1
reference product | ethanol, from grain sorghum
source | Fuel-Cycle Assessment of Selected Bioethanol Production Pathways in the United States, November 1, 2006, M. Wu, M. Wang, H. Huo, http://greet.es.anl.gov/publication-2lli584z (2020 update)
type | process
unit | kilogram
worksheet name | GREET
Exchanges
name | amount | location | unit | categories | type | comment | reference product
Carbon dioxide, non-fossil | 1.9379 |  | kilogram | air | biosphere | Fermentation CO2
ethanol production, via fermentation, from grain sorghum, economic allocation | 1 | US | kilogram |  | production |  | ethanol, from grain sorghum
farming and supply of Grain Sorghum | 2.6731 | US | kilogram |  | technosphere |  | grain sorghum, harvested, at ethanol plant
heat production, natural gas, at boiler fan burner non-modulating <100kW | 4.4788 | RoW | megajoule |  | technosphere | natural gas input. Initially, 15827 Btu/gallon. | heat, central or small-scale, natural gas
market for ammonia, anhydrous, liquid | 0.0048548 | RNA | kilogram |  | technosphere |  | ammonia, anhydrous, liquid
market for ethanol fermentation plant | 5.5556e-10 | GLO | unit |  | technosphere | To replace inputs for concrete and steel. 1 plant = 90,000 t of ethanol per year * 20 years | ethanol fermentation plant
market for fodder yeast | 0.00074833 | GLO | kilogram |  | technosphere | proxy for yeast | fodder yeast
market for quicklime, milled, loose | 0.0029048 | RoW | kilogram |  | technosphere | proxy for CaO | quicklime, milled, loose
market for sodium hydroxide, without water, in 50% solution state | 0.0060913 | GLO | kilogram |  | technosphere | NaOH | sodium hydroxide, without water, in 50% solution state
market for sulfuric acid | 0.001266 | RoW | kilogram |  | technosphere |  | sulfuric acid
market group for electricity, low voltage | 0.1966 | US | kilowatt hour |  | technosphere |  | electricity, low voltage
Activity | ethanol production, via fermentation, from grain sorghum, energy allocation
Conversion efficiency (exc. Fuel) | 1.3546
comment | There is a net co-production of electricity (0.8 kWh per kg of ethanol produced). energy allocation performed, giving an allocation factor of 91% for ethanol and 9% for electricity.
location | US
production amount | 1
reference product | ethanol, from grain sorghum
source | Fuel-Cycle Assessment of Selected Bioethanol Production Pathways in the United States, November 1, 2006, M. Wu, M. Wang, H. Huo, http://greet.es.anl.gov/publication-2lli584z (2020 update)
type | process
unit | kilogram
worksheet name | GREET
Exchanges
name | amount | location | unit | categories | type | comment | reference product
Carbon dioxide, non-fossil | 1.0146 |  | kilogram | air | biosphere | Fermentation CO2
ethanol production, via fermentation, from grain sorghum, energy allocation | 1 | US | kilogram |  | production |  | ethanol, from grain sorghum
farming and supply of Grain Sorghum | 2.0323 | US | kilogram |  | technosphere |  | grain sorghum, harvested, at ethanol plant
heat production, natural gas, at boiler fan burner non-modulating <100kW | 3.4052 | RoW | megajoule |  | technosphere | natural gas input. Initially, 22378 Btu/gallon. | heat, central or small-scale, natural gas
market for ammonia, anhydrous, liquid | 0.0036911 | RNA | kilogram |  | technosphere |  | ammonia, anhydrous, liquid
market for ethanol fermentation plant | 5.5556e-10 | GLO | unit |  | technosphere | To replace inputs for concrete and steel. 1 plant = 90,000 t of ethanol per year * 20 years | ethanol fermentation plant
market for fodder yeast | 0.00056896 | GLO | kilogram |  | technosphere | proxy for yeast | fodder yeast
market for quicklime, milled, loose | 0.0022085 | RoW | kilogram |  | technosphere | proxy for CaO | quicklime, milled, loose
market for sodium hydroxide, without water, in 50% solution state | 0.0046312 | GLO | kilogram |  | technosphere | NaOH | sodium hydroxide, without water, in 50% solution state
market for sulfuric acid | 0.00096253 | RoW | kilogram |  | technosphere |  | sulfuric acid
market group for electricity, low voltage | 0.14947 | US | kilowatt hour |  | technosphere |  | electricity, low voltage
Activity | ethanol production, via fermentation, from grain sorghum, system expansion
Conversion efficiency (exc. Fuel) | 0.82495
comment | There is a net co-production of electricity (0.8 kWh per kg of ethanol produced). system expansion performed, giving an allocation factor of 91% for ethanol and 9% for electricity.
location | US
production amount | 1
reference product | ethanol, from grain sorghum
source | Fuel-Cycle Assessment of Selected Bioethanol Production Pathways in the United States, November 1, 2006, M. Wu, M. Wang, H. Huo, http://greet.es.anl.gov/publication-2lli584z (2020 update)
type | process
unit | kilogram
worksheet name | GREET
Exchanges
name | amount | location | unit | categories | type | comment | reference product
Carbon dioxide, non-fossil | 2.8949 |  | kilogram | air | biosphere | Fermentation CO2
ethanol production, via fermentation, from grain sorghum, system expansion | 1 | US | kilogram |  | production |  | ethanol, from grain sorghum
farming and supply of Grain Sorghum | 3.3372 | US | kilogram |  | technosphere |  | grain sorghum, harvested, at ethanol plant
heat production, natural gas, at boiler fan burner non-modulating <100kW | 5.5915 | RoW | megajoule |  | technosphere | natural gas input. Initially, 22378 Btu/gallon. | heat, central or small-scale, natural gas
market for ammonia, anhydrous, liquid | 0.0060609 | RNA | kilogram |  | technosphere |  | ammonia, anhydrous, liquid
market for ethanol fermentation plant | 5.5556e-10 | GLO | unit |  | technosphere | To replace inputs for concrete and steel. 1 plant = 90,000 t of ethanol per year * 20 years | ethanol fermentation plant
market for fodder yeast | 0.00093425 | GLO | kilogram |  | technosphere | proxy for yeast | fodder yeast
market for protein feed, 100% crude | -0.31687 | GLO | kilogram |  | technosphere | Co-production of DDGS. Displaces crude protein. Substitution ratio used: 1:.27, according to https://grains.org/wp-content/uploads/2018/05/USGC-DDGS-Handbook-2018-WEB.pdf. | protein feed, 100% crude
market for quicklime, milled, loose | 0.0036265 | RoW | kilogram |  | technosphere | proxy for CaO | quicklime, milled, loose
market for sodium hydroxide, without water, in 50% solution state | 0.0076046 | GLO | kilogram |  | technosphere | NaOH | sodium hydroxide, without water, in 50% solution state
market for sulfuric acid | 0.0015805 | RoW | kilogram |  | technosphere |  | sulfuric acid
market group for electricity, low voltage | 0.24544 | US | kilowatt hour |  | technosphere |  | electricity, low voltage
market group for electricity, low voltage | 0 | US | kilowatt hour |  | technosphere | Co-production of electricity. Displaces US-average electricity. | electricity, low voltage
Activity | ethanol production, via fermentation, from miscanthus, economic allocation
Conversion efficiency (exc. Fuel) | 0.50801
comment | There is a net co-production of electricity (0.8 kWh per kg of ethanol produced). Economic allocation performed, with electricity price of .107 EUR2005/kWh for the US from ei3.7, and 0.4 EUR2005/kg ethanol, based on GREET price of 2.36 USD/gallon in 2015 and a conversion rate of .82 €/USD in 2015. This means that for each kg of ethanol produced, it generates 0.4 USD worth of ethanol and 0.8 kWh*0.107 USD/kWh = 0.086 USD woth of electricity. Giving an allocation factor of 82% for ethanol and 18% for electricity.
location | US
production amount | 1
reference product | ethanol, from miscanthus
source | Fuel-Cycle Assessment of Selected Bioethanol Production Pathways in the United States, November 1, 2006, M. Wu, M. Wang, H. Huo, http://greet.es.anl.gov/publication-2lli584z (2020 update)
type | process
unit | kilogram
worksheet name | GREET
Exchanges
name | amount | location | unit | categories | type | comment | reference product
Carbon dioxide, non-fossil | 4.4392 |  | kilogram | air | biosphere | Fermentation CO2
ethanol production, via fermentation, from miscanthus, economic allocation | 1 | US | kilogram |  | production |  | ethanol, from miscanthus
enzymes production | 0.030839 | RoW | kilogram |  | technosphere | proxy for cellulase. 0.23g per MJ ethanol | enzymes
farming and supply of miscanthus | 3.6118 | US | kilogram |  | technosphere |  | miscanthus, harvested, at ethanol plant
market for ammonia, anhydrous, liquid | 0.012006 | RNA | kilogram |  | technosphere |  | ammonia, anhydrous, liquid
market for diesel, burned in building machine | 0.054873 | GLO | megajoule |  | technosphere |  | diesel, burned in building machine
market for ethanol fermentation plant | 5.5556e-10 | GLO | unit |  | technosphere | To replace inputs for concrete and steel. 1 plant = 90,000 t of ethanol per year * 20 years | ethanol fermentation plant
market for fodder yeast | 0.0076801 | GLO | kilogram |  | technosphere | proxy for yeast | fodder yeast
market for quicklime, milled, loose | 0.022009 | RoW | kilogram |  | technosphere | proxy for CaO | quicklime, milled, loose
market for sodium hydroxide, without water, in 50% solution state | 0.034014 | GLO | kilogram |  | technosphere | NaOH | sodium hydroxide, without water, in 50% solution state
market for sulfuric acid | 0.10004 | RoW | kilogram |  | technosphere |  | sulfuric acid
market for tap water | 10.7178 | RoW | kilogram |  | technosphere | 9.8l/l ethanol, from https://doi.org/10.1007/s00267-009-9370-0 | tap water
market for urea ammonium nitrate mix | 0.0060014 | RoW | kilogram |  | technosphere |  | urea ammonium nitrate mix
Activity | ethanol production, via fermentation, from miscanthus, energy allocation
Conversion efficiency (exc. Fuel) | 0.47019
comment | There is a net co-production of electricity (0.8 kWh per kg of ethanol produced). energy allocation performed, giving an allocation factor of 91% for ethanol and 9% for electricity.
location | US
production amount | 1
reference product | ethanol, from miscanthus
source | Fuel-Cycle Assessment of Selected Bioethanol Production Pathways in the United States, November 1, 2006, M. Wu, M. Wang, H. Huo, http://greet.es.anl.gov/publication-2lli584z (2020 update)
type | process
unit | kilogram
worksheet name | GREET
Exchanges
name | amount | location | unit | categories | type | comment | reference product
Carbon dioxide, non-fossil | 4.9502 |  | kilogram | air | biosphere | Fermentation CO2
ethanol production, via fermentation, from miscanthus, energy allocation | 1 | US | kilogram |  | production |  | ethanol, from miscanthus
enzymes production | 0.03332 | RoW | kilogram |  | technosphere | proxy for cellulase. 0.23g per MJ ethanol | enzymes
farming and supply of miscanthus | 3.9023 | US | kilogram |  | technosphere |  | miscanthus, harvested, at ethanol plant
market for ammonia, anhydrous, liquid | 0.012971 | RNA | kilogram |  | technosphere |  | ammonia, anhydrous, liquid
market for diesel, burned in building machine | 0.059287 | GLO | megajoule |  | technosphere |  | diesel, burned in building machine
market for ethanol fermentation plant | 5.5556e-10 | GLO | unit |  | technosphere | To replace inputs for concrete and steel. 1 plant = 90,000 t of ethanol per year * 20 years | ethanol fermentation plant
market for fodder yeast | 0.0082979 | GLO | kilogram |  | technosphere | proxy for yeast | fodder yeast
market for quicklime, milled, loose | 0.023779 | RoW | kilogram |  | technosphere |  | quicklime, milled, loose
market for sodium hydroxide, without water, in 50% solution state | 0.036751 | GLO | kilogram |  | technosphere | NaOH | sodium hydroxide, without water, in 50% solution state
market for sulfuric acid | 0.10809 | RoW | kilogram |  | technosphere |  | sulfuric acid
market for tap water | 11.5799 | RoW | kilogram |  | technosphere | 9.8l/l ethanol, from https://doi.org/10.1007/s00267-009-9370-0 | tap water
market for urea ammonium nitrate mix | 0.0064841 | RoW | kilogram |  | technosphere |  | urea ammonium nitrate mix
Activity | ethanol production, via fermentation, from miscanthus, system expansion
Conversion efficiency (exc. Fuel) | 0.43836
comment | There is a net co-production of electricity (0.8 kWh per kg of ethanol produced). system expansion performed, giving an allocation factor of 91% for ethanol and 9% for electricity.
location | US
production amount | 1
reference product | ethanol, from miscanthus
source | Fuel-Cycle Assessment of Selected Bioethanol Production Pathways in the United States, November 1, 2006, M. Wu, M. Wang, H. Huo, http://greet.es.anl.gov/publication-2lli584z (2020 update)
type | process
unit | kilogram
worksheet name | GREET
Exchanges
name | amount | location | unit | categories | type | comment | reference product
Carbon dioxide, non-fossil | 5.4487 |  | kilogram | air | biosphere | Fermentation CO2
ethanol production, via fermentation, from miscanthus, system expansion | 1 | US | kilogram |  | production |  | ethanol, from miscanthus
enzymes production | 0.035739 | RoW | kilogram |  | technosphere | proxy for cellulase. 0.23g per MJ ethanol | enzymes
farming and supply of miscanthus | 4.1857 | US | kilogram |  | technosphere |  | miscanthus, harvested, at ethanol plant
market for ammonia, anhydrous, liquid | 0.013913 | RNA | kilogram |  | technosphere |  | ammonia, anhydrous, liquid
market for diesel, burned in building machine | 0.063592 | GLO | megajoule |  | technosphere |  | diesel, burned in building machine
market for ethanol fermentation plant | 5.5556e-10 | GLO | unit |  | technosphere | To replace inputs for concrete and steel. 1 plant = 90,000 t of ethanol per year * 20 years | ethanol fermentation plant
market for fodder yeast | 0.0089005 | GLO | kilogram |  | technosphere | proxy for yeast | fodder yeast
market for quicklime, milled, loose | 0.025506 | RoW | kilogram |  | technosphere |  | quicklime, milled, loose
market for sodium hydroxide, without water, in 50% solution state | 0.039419 | GLO | kilogram |  | technosphere | NaOH | sodium hydroxide, without water, in 50% solution state
market for sulfuric acid | 0.11594 | RoW | kilogram |  | technosphere |  | sulfuric acid
market for tap water | 12.4208 | RoW | kilogram |  | technosphere | 9.8l/l ethanol, from https://doi.org/10.1007/s00267-009-9370-0 | tap water
market for urea ammonium nitrate mix | 0.0069549 | RoW | kilogram |  | technosphere |  | urea ammonium nitrate mix
market group for electricity, low voltage | -0.37292 | US | kilowatt hour |  | technosphere | Co-production of electricity. Displaces US-average electricity. | electricity, low voltage
Activity | ethanol production, via fermentation, from miscanthus, with carbon capture and storage, economic allocation
comment | There is a net co-production of electricity (0.8 kWh per kg of ethanol produced). Economic allocation performed, with electricity price of .107 EUR2005/kWh for the US from ei3.7, and 0.4 EUR2005/kg ethanol, based on GREET price of 2.36 USD/gallon in 2015 and a conversion rate of .82 €/USD in 2015. This means that for each kg of ethanol produced, it generates 0.4 USD worth of ethanol and 0.8 kWh*0.107 USD/kWh = 0.086 USD woth of electricity. Giving an allocation factor of 82% for ethanol and 18% for electricity.
location | US
production amount | 1
reference product | ethanol, from miscanthus
source | Fuel-Cycle Assessment of Selected Bioethanol Production Pathways in the United States, November 1, 2006, M. Wu, M. Wang, H. Huo, http://greet.es.anl.gov/publication-2lli584z (2020 update)
type | process
unit | kilogram
worksheet name | GREET
Exchanges
name | amount | location | unit | categories | type | comment | reference product
Carbon dioxide, non-fossil | 0.11098 |  | kilogram | air | biosphere | Fermentation CO2
ethanol production, via fermentation, from miscanthus, with carbon capture and storage, economic allocation | 1 | US | kilogram |  | production |  | ethanol, from miscanthus
carbon dioxide storage at wood burning power plant 20 MW post, pipeline 200km, storage 1000m | 4.3282 | RER | kilogram |  | technosphere |  | carbon dioxide storage at wood burning power plant 20 MW post, pipeline 200km, storage 1000m
enzymes production | 0.030839 | RoW | kilogram |  | technosphere | proxy for cellulase. 0.23g per MJ ethanol | enzymes
farming and supply of miscanthus | 3.6118 | US | kilogram |  | technosphere |  | miscanthus, harvested, at ethanol plant
market for ammonia, anhydrous, liquid | 0.012006 | RNA | kilogram |  | technosphere |  | ammonia, anhydrous, liquid
market for diesel, burned in building machine | 0.054873 | GLO | megajoule |  | technosphere |  | diesel, burned in building machine
market for ethanol fermentation plant | 5.5556e-10 | GLO | unit |  | technosphere | To replace inputs for concrete and steel. 1 plant = 90,000 t of ethanol per year * 20 years | ethanol fermentation plant
market for fodder yeast | 0.0076801 | GLO | kilogram |  | technosphere | proxy for yeast | fodder yeast
market for quicklime, milled, loose | 0.022009 | RoW | kilogram |  | technosphere | proxy for CaO | quicklime, milled, loose
market for sodium hydroxide, without water, in 50% solution state | 0.034014 | GLO | kilogram |  | technosphere | NaOH | sodium hydroxide, without water, in 50% solution state
market for sulfuric acid | 0.10004 | RoW | kilogram |  | technosphere |  | sulfuric acid
market for tap water | 10.7178 | RoW | kilogram |  | technosphere | 9.8l/l ethanol, from https://doi.org/10.1007/s00267-009-9370-0 | tap water
market for urea ammonium nitrate mix | 0.0060014 | RoW | kilogram |  | technosphere |  | urea ammonium nitrate mix
market group for electricity, low voltage | 0.77908 | US | kilowatt hour |  | technosphere | Co-production of electricity. Displaces US-average electricity. | electricity, low voltage
Activity | ethanol production, via fermentation, from miscanthus, with carbon capture and storage, energy allocation
Conversion efficiency (exc. Fuel) | 0.4508
comment | There is a net co-production of electricity (0.8 kWh per kg of ethanol produced). energy allocation performed, giving an allocation factor of 91% for ethanol and 9% for electricity.
location | US
production amount | 1
reference product | ethanol, from miscanthus
source | Fuel-Cycle Assessment of Selected Bioethanol Production Pathways in the United States, November 1, 2006, M. Wu, M. Wang, H. Huo, http://greet.es.anl.gov/publication-2lli584z (2020 update)
type | process
unit | kilogram
worksheet name | GREET
Exchanges
name | amount | location | unit | categories | type | comment | reference product
Carbon dioxide, non-fossil | 0.12376 |  | kilogram | air | biosphere | Fermentation CO2
ethanol production, via fermentation, from miscanthus, with carbon capture and storage, energy allocation | 1 | US | kilogram |  | production |  | ethanol, from miscanthus
carbon dioxide storage at wood burning power plant 20 MW post, pipeline 200km, storage 1000m | 4.8265 | RER | kilogram |  | technosphere |  | carbon dioxide storage at wood burning power plant 20 MW post, pipeline 200km, storage 1000m
enzymes production | 0.03332 | RoW | kilogram |  | technosphere | proxy for cellulase. 0.23g per MJ ethanol | enzymes
farming and supply of miscanthus | 3.9023 | US | kilogram |  | technosphere |  | miscanthus, harvested, at ethanol plant
market for ammonia, anhydrous, liquid | 0.012971 | RNA | kilogram |  | technosphere |  | ammonia, anhydrous, liquid
market for diesel, burned in building machine | 0.059287 | GLO | megajoule |  | technosphere |  | diesel, burned in building machine
market for ethanol fermentation plant | 5.5556e-10 | GLO | unit |  | technosphere | To replace inputs for concrete and steel. 1 plant = 90,000 t of ethanol per year * 20 years | ethanol fermentation plant
market for fodder yeast | 0.0082979 | GLO | kilogram |  | technosphere | proxy for yeast | fodder yeast
market for quicklime, milled, loose | 0.023779 | RoW | kilogram |  | technosphere |  | quicklime, milled, loose
market for sodium hydroxide, without water, in 50% solution state | 0.036751 | GLO | kilogram |  | technosphere | NaOH | sodium hydroxide, without water, in 50% solution state
market for sulfuric acid | 0.10809 | RoW | kilogram |  | technosphere |  | sulfuric acid
market for tap water | 11.5799 | RoW | kilogram |  | technosphere | 9.8l/l ethanol, from https://doi.org/10.1007/s00267-009-9370-0 | tap water
market for urea ammonium nitrate mix | 0.0064841 | RoW | kilogram |  | technosphere |  | urea ammonium nitrate mix
market group for electricity, low voltage | 0.86877 | US | kilowatt hour |  | technosphere | Co-production of electricity. Displaces US-average electricity. | electricity, low voltage
Activity | ethanol production, via fermentation, from miscanthus, with carbon capture and storage, system expansion
comment | There is a net co-production of electricity (0.8 kWh per kg of ethanol produced). system expansion performed, giving an allocation factor of 91% for ethanol and 9% for electricity.
location | US
production amount | 1
reference product | ethanol, from miscanthus
source | Fuel-Cycle Assessment of Selected Bioethanol Production Pathways in the United States, November 1, 2006, M. Wu, M. Wang, H. Huo, http://greet.es.anl.gov/publication-2lli584z (2020 update)
type | process
unit | kilogram
worksheet name | GREET
Exchanges
name | amount | location | unit | categories | type | comment | reference product
Carbon dioxide, non-fossil | 0.13622 |  | kilogram | air | biosphere | Fermentation CO2
ethanol production, via fermentation, from miscanthus, with carbon capture and storage, system expansion | 1 | US | kilogram |  | production |  | ethanol, from miscanthus
carbon dioxide storage at wood burning power plant 20 MW post, pipeline 200km, storage 1000m | 5.3125 | RER | kilogram |  | technosphere |  | carbon dioxide storage at wood burning power plant 20 MW post, pipeline 200km, storage 1000m
enzymes production | 0.035739 | RoW | kilogram |  | technosphere | proxy for cellulase. 0.23g per MJ ethanol | enzymes
farming and supply of miscanthus | 4.1857 | US | kilogram |  | technosphere |  | miscanthus, harvested, at ethanol plant
market for ammonia, anhydrous, liquid | 0.013913 | RNA | kilogram |  | technosphere |  | ammonia, anhydrous, liquid
market for diesel, burned in building machine | 0.063592 | GLO | megajoule |  | technosphere |  | diesel, burned in building machine
market for ethanol fermentation plant | 5.5556e-10 | GLO | unit |  | technosphere | To replace inputs for concrete and steel. 1 plant = 90,000 t of ethanol per year * 20 years | ethanol fermentation plant
market for fodder yeast | 0.0089005 | GLO | kilogram |  | technosphere | proxy for yeast | fodder yeast
market for quicklime, milled, loose | 0.025506 | RoW | kilogram |  | technosphere |  | quicklime, milled, loose
market for sodium hydroxide, without water, in 50% solution state | 0.039419 | GLO | kilogram |  | technosphere | NaOH | sodium hydroxide, without water, in 50% solution state
market for sulfuric acid | 0.11594 | RoW | kilogram |  | technosphere |  | sulfuric acid
market for tap water | 12.4208 | RoW | kilogram |  | technosphere | 9.8l/l ethanol, from https://doi.org/10.1007/s00267-009-9370-0 | tap water
market for urea ammonium nitrate mix | 0.0069549 | RoW | kilogram |  | technosphere |  | urea ammonium nitrate mix
market group for electricity, low voltage | 0.58332 | US | kilowatt hour |  | technosphere | Co-production of electricity. Displaces US-average electricity. | electricity, low voltage
Activity | ethanol production, via fermentation, from poplar, economic allocation
Conversion efficiency (exc. Fuel) | 0.48929
comment | There is a net co-production of electricity (0.8 kWh per kg of ethanol produced). Economic allocation performed, with electricity price of .107 EUR2005/kWh for the US from ei3.7, and 0.4 EUR2005/kg ethanol, based on GREET price of 2.36 USD/gallon in 2015 and a conversion rate of .82 €/USD in 2015. This means that for each kg of ethanol produced, it generates 0.4 USD worth of ethanol and 0.8 kWh*0.107 USD/kWh = 0.086 USD woth of electricity. Giving an allocation factor of 82% for ethanol and 18% for electricity.
location | US
production amount | 1
reference product | ethanol, from poplar
source | Fuel-Cycle Assessment of Selected Bioethanol Production Pathways in the United States, November 1, 2006, M. Wu, M. Wang, H. Huo, http://greet.es.anl.gov/publication-2lli584z (2020 update)
type | process
unit | kilogram
worksheet name | GREET
Exchanges
name | amount | location | unit | categories | type | comment | reference product
Carbon dioxide, non-fossil | 3.7256 |  | kilogram | air | biosphere | Fermentation CO2
ethanol production, via fermentation, from poplar, economic allocation | 1 | US | kilogram |  | production |  | ethanol, from poplar
farming and supply of poplar | 3.6118 | US | kilogram |  | technosphere |  | poplar, harvested, at ethanol plant
market for ammonia, anhydrous, liquid | 0.012006 | RNA | kilogram |  | technosphere |  | ammonia, anhydrous, liquid
market for diesel, burned in building machine | 0.10273 | GLO | megajoule |  | technosphere |  | diesel, burned in building machine
market for ethanol fermentation plant | 5.5556e-10 | GLO | unit |  | technosphere | To replace inputs for concrete and steel. 1 plant = 90,000 t of ethanol per year * 20 years | ethanol fermentation plant
market for quicklime, milled, loose | 0.022009 | RoW | kilogram |  | technosphere |  | quicklime, milled, loose
market for sodium hydroxide, without water, in 50% solution state | 0.034014 | GLO | kilogram |  | technosphere | NaOH | sodium hydroxide, without water, in 50% solution state
market for sulfuric acid | 0.10004 | RoW | kilogram |  | technosphere |  | sulfuric acid
market for tap water | 10.7178 | RoW | kilogram |  | technosphere | 9.8l/l ethanol, from https://doi.org/10.1007/s00267-009-9370-0 | tap water
market for urea ammonium nitrate mix | 0.0060014 | RoW | kilogram |  | technosphere |  | urea ammonium nitrate mix
Activity | ethanol production, via fermentation, from poplar, energy allocation
Conversion efficiency (exc. Fuel) | 0.45286
comment | There is a net co-production of electricity (0.8 kWh per kg of ethanol produced). energy allocation performed, giving an allocation factor of 91% for ethanol and 9% for electricity.
location | US
production amount | 1
reference product | ethanol, from poplar
source | Fuel-Cycle Assessment of Selected Bioethanol Production Pathways in the United States, November 1, 2006, M. Wu, M. Wang, H. Huo, http://greet.es.anl.gov/publication-2lli584z (2020 update)
type | process
unit | kilogram
worksheet name | GREET
Exchanges
name | amount | location | unit | categories | type | comment | reference product
Carbon dioxide, non-fossil | 4.1793 |  | kilogram | air | biosphere | Fermentation CO2
ethanol production, via fermentation, from poplar, energy allocation | 1 | US | kilogram |  | production |  | ethanol, from poplar
farming and supply of poplar | 3.9023 | US | kilogram |  | technosphere |  | poplar, harvested, at ethanol plant
market for ammonia, anhydrous, liquid | 0.012971 | RNA | kilogram |  | technosphere |  | ammonia, anhydrous, liquid
market for diesel, burned in building machine | 0.111 | GLO | megajoule |  | technosphere |  | diesel, burned in building machine
market for ethanol fermentation plant | 5.5556e-10 | GLO | unit |  | technosphere | To replace inputs for concrete and steel. 1 plant = 90,000 t of ethanol per year * 20 years | ethanol fermentation plant
market for quicklime, milled, loose | 0.023779 | RoW | kilogram |  | technosphere |  | quicklime, milled, loose
market for sodium hydroxide, without water, in 50% solution state | 0.036751 | GLO | kilogram |  | technosphere | NaOH | sodium hydroxide, without water, in 50% solution state
market for sulfuric acid | 0.10809 | RoW | kilogram |  | technosphere |  | sulfuric acid
market for tap water | 11.5799 | RoW | kilogram |  | technosphere | 9.8l/l ethanol, from https://doi.org/10.1007/s00267-009-9370-0 | tap water
market for urea ammonium nitrate mix | 0.0064841 | RoW | kilogram |  | technosphere |  | urea ammonium nitrate mix
Activity | ethanol production, via fermentation, from poplar, system expansion
Conversion efficiency (exc. Fuel) | 0.42221
comment | There is a net co-production of electricity (0.8 kWh per kg of ethanol produced). system expansion performed, giving an allocation factor of 91% for ethanol and 9% for electricity.
location | US
production amount | 1
reference product | ethanol, from poplar
source | Fuel-Cycle Assessment of Selected Bioethanol Production Pathways in the United States, November 1, 2006, M. Wu, M. Wang, H. Huo, http://greet.es.anl.gov/publication-2lli584z (2020 update)
type | process
unit | kilogram
worksheet name | GREET
Exchanges
name | amount | location | unit | categories | type | comment | reference product
Carbon dioxide, non-fossil | 4.6217 |  | kilogram | air | biosphere | Fermentation CO2
ethanol production, via fermentation, from poplar, system expansion | 1 | US | kilogram |  | production |  | ethanol, from poplar
enzymes production | 0.035739 | RoW | kilogram |  | technosphere | proxy for cellulase. 0.23g per MJ ethanol | enzymes
farming and supply of poplar | 4.1857 | US | kilogram |  | technosphere |  | poplar, harvested, at ethanol plant
market for ammonia, anhydrous, liquid | 0.013913 | RNA | kilogram |  | technosphere |  | ammonia, anhydrous, liquid
market for diesel, burned in building machine | 0.11906 | GLO | megajoule |  | technosphere |  | diesel, burned in building machine
market for ethanol fermentation plant | 5.5556e-10 | GLO | unit |  | technosphere | To replace inputs for concrete and steel. 1 plant = 90,000 t of ethanol per year * 20 years | ethanol fermentation plant
market for fodder yeast | 0.0089005 | GLO | kilogram |  | technosphere | proxy for yeast | fodder yeast
market for quicklime, milled, loose | 0.025506 | RoW | kilogram |  | technosphere |  | quicklime, milled, loose
market for sodium hydroxide, without water, in 50% solution state | 0.039419 | GLO | kilogram |  | technosphere | NaOH | sodium hydroxide, without water, in 50% solution state
market for sulfuric acid | 0.11594 | RoW | kilogram |  | technosphere |  | sulfuric acid
market for tap water | 12.4208 | RoW | kilogram |  | technosphere | 9.8l/l ethanol, from https://doi.org/10.1007/s00267-009-9370-0 | tap water
market for urea ammonium nitrate mix | 0.0069549 | RoW | kilogram |  | technosphere |  | urea ammonium nitrate mix
market group for electricity, low voltage | -0.37292 | US | kilowatt hour |  | technosphere | Co-production of electricity. Displaces US-average electricity. | electricity, low voltage
Activity | ethanol production, via fermentation, from poplar, with carbon capture and storage, energy allocation
comment | There is a net co-production of electricity (0.8 kWh per kg of ethanol produced). energy allocation performed, giving an allocation factor of 91% for ethanol and 9% for electricity.
location | US
production amount | 1
reference product | ethanol, from poplar
source | Fuel-Cycle Assessment of Selected Bioethanol Production Pathways in the United States, November 1, 2006, M. Wu, M. Wang, H. Huo, http://greet.es.anl.gov/publication-2lli584z (2020 update)
type | process
unit | kilogram
worksheet name | GREET
Exchanges
name | amount | location | unit | categories | type | comment | reference product
Carbon dioxide, non-fossil | 0.10448 |  | kilogram | air | biosphere | Fermentation CO2
ethanol production, via fermentation, from poplar, with carbon capture and storage, energy allocation | 1 | US | kilogram |  | production |  | ethanol, from poplar
carbon dioxide storage at wood burning power plant 20 MW post, pipeline 200km, storage 1000m | 4.0748 | RER | kilogram |  | technosphere |  | carbon dioxide storage at wood burning power plant 20 MW post, pipeline 200km, storage 1000m
farming and supply of poplar | 3.9023 | US | kilogram |  | technosphere |  | poplar, harvested, at ethanol plant
market for ammonia, anhydrous, liquid | 0.012971 | RNA | kilogram |  | technosphere |  | ammonia, anhydrous, liquid
market for diesel, burned in building machine | 0.111 | GLO | megajoule |  | technosphere |  | diesel, burned in building machine
market for ethanol fermentation plant | 5.5556e-10 | GLO | unit |  | technosphere | To replace inputs for concrete and steel. 1 plant = 90,000 t of ethanol per year * 20 years | ethanol fermentation plant
market for quicklime, milled, loose | 0.023779 | RoW | kilogram |  | technosphere |  | quicklime, milled, loose
market for sodium hydroxide, without water, in 50% solution state | 0.036751 | GLO | kilogram |  | technosphere | NaOH | sodium hydroxide, without water, in 50% solution state
market for sulfuric acid | 0.10809 | RoW | kilogram |  | technosphere |  | sulfuric acid
market for tap water | 11.5799 | RoW | kilogram |  | technosphere | 9.8l/l ethanol, from https://doi.org/10.1007/s00267-009-9370-0 | tap water
market for urea ammonium nitrate mix | 0.0064841 | RoW | kilogram |  | technosphere |  | urea ammonium nitrate mix
market group for electricity, low voltage | 0.73347 | US | kilowatt hour |  | technosphere | Electricity used for CO2 compression before storage. | electricity, low voltage
Activity | ethanol production, via fermentation, from sugarbeet, energy allocation
Conversion efficiency (exc. Fuel) | 0.71253
location | RER
production amount | 1
reference product | ethanol, from sugarbeet
source | Life Cycle Assessment of Biofuels in EU/CH, F. Cozzolini 2018, PSI
type | process
unit | kilogram
worksheet name | Cozzolini 2018
Exchanges
name | amount | location | unit | categories | type | comment | reference product
Carbon dioxide, non-fossil | 1.8511 |  | kilogram | air | biosphere
ethanol production, via fermentation, from sugarbeet, energy allocation | 1 | RER | kilogram |  | production |  | ethanol, from sugarbeet
farming and supply of sugarbeet | 9.23 | RER | kilogram |  | technosphere | 1.31 MJ/MJ ethanol. | sugar beet cultivation
market for heat, from steam, in chemical industry | 2.2097 | RER | megajoule |  | technosphere | Source: Kaltschmitt, M.; Reinhardt, G., A.: Nachwachsende EnergietrÃ¤ger: Grundlagen, Verfahren, Ã¶kologische Bilanzierung; Vieweg 1997; ISBN 3-528-06778-0 | heat, from steam, in chemical industry
market for transport, freight train | 0.27336 | Europe without Switzerland | ton kilometer |  | technosphere | Rail transport of ethanol via train over a distance of 381 km. 4.4 % of the ethanol produced is trtansported this way.Source: Dautrebande, O., TotalFinaElf, January 2002 | transport, freight train
market for transport, freight, inland waterways, barge | 0.15276 | RER | ton kilometer |  | technosphere | Transport of ethanol via inland ship/barge over a distance of 153 km. 50.8 % of the ethanol produced is transported this way.Frischknecht, R. et al, EidgenÃ¶ssische Technische Hochschule, Gruppe Energie - Stoffe, Umwelt (ESU), ZÃ¼rich, Schweiz: Ãkoinventare von Energiesystemen, 3. Auflage, Teil 1, Teil IV ErdÃ¶l; Projekt gefÃ¶rdert durch das Bundesamt fÃ¼r Energiewirtschaft (BEW) und den Projekt- und Studienfonds der ElektrizitÃ¤tswirtschaft (PSEL), Juli 1996 | transport, freight, inland waterways, barge
market for transport, freight, lorry, unspecified | 0.36475 | RER | ton kilometer |  | technosphere | Transport of sugar beet via 40 t truck over a distance of 30 km (one way). To ethanol production plantSource: Edwards, Robert; Padella, Monica; Giuntoli, Jacopo; Koeble, Renate; O'Connell, Adrian; Bulgheroni, Claudia; Marelli, Luisa (2016): Biofuels pathways. Input values and GHG emissions. Database. European Commission, Joint Research Centre (JRC) [Dataset] PID: http://data.europa.eu/89h/jrc-alf-bio-biofuels_jrc_annexv_com2016-767_v1_july17 | transport, freight, lorry, unspecified
market for transport, freight, lorry, unspecified | 0.32964 | RER | ton kilometer |  | technosphere | Transport of ethanol via 40 t truck to blending depot over a distance of 305 km Source: Edwards, Robert; Padella, Monica; Giuntoli, Jacopo; Koeble, Renate; O'Connell, Adrian; Bulgheroni, Claudia; Marelli, Luisa (2016): Biofuels pathways. Input values and GHG emissions. Database. European Commission, Joint Research Centre (JRC) [Dataset] PID: http://data.europa.eu/89h/jrc-alf-bio-biofuels_jrc_annexv_com2016-767_v1_july17 | transport, freight, lorry, unspecified
market for transport, freight, lorry, unspecified | 0.1608 | RER | ton kilometer |  | technosphere | Transport of ethanol via 40 t truck from depot to filling station over a distance of 150 km = 0.006 tkmSource: IMO, 2009 | transport, freight, lorry, unspecified
market for transport, freight, sea, tanker for petroleum | 1.1176 | GLO | ton kilometer |  | technosphere | Maritime transport of Ethanol via product tanker over a distance of 1118 km. 31.6% of the Ethanol produced is transported this way.Source: IMO, 2009 | transport, freight, sea, tanker for petroleum
market group for electricity, medium voltage | 0.20295 | Europe without Switzerland | kilowatt hour |  | technosphere | Source: Kaltschmitt, M.; Reinhardt, G., A.: Nachwachsende EnergietrÃ¤ger: Grundlagen, Verfahren, Ã¶kologische Bilanzierung; Vieweg 1997; ISBN 3-528-06778-0 | electricity, medium voltage
Activity | ethanol production, via fermentation, from sugarbeet, with carbon capture and storage, energy allocation
Conversion efficiency (exc. Fuel) | 0.45749
comment | A CCS input is manually added, with an electricity niput fo 180 kWh/t CO2 captured, as with GREET datasets, and a CCS dataset from Volkart et al, 2013..
location | RER
production amount | 1
reference product | ethanol, from sugarbeet
source | Life Cycle Assessment of Biofuels in EU/CH, F. Cozzolini 2018, PSI
type | process
unit | kilogram
worksheet name | Cozzolini 2018
Exchanges
name | amount | location | unit | categories | type | comment | reference product
Carbon dioxide, non-fossil | 0.046277 |  | kilogram | air | biosphere
ethanol production, via fermentation, from sugarbeet, with carbon capture and storage, energy allocation | 1 | RER | kilogram |  | production |  | ethanol, from sugarbeet
carbon dioxide storage at wood burning power plant 20 MW post, pipeline 200km, storage 1000m | 1.8048 | RER | kilogram |  | technosphere |  | carbon dioxide storage at wood burning power plant 20 MW post, pipeline 200km, storage 1000m
farming and supply of sugarbeet | 9.23 | RER | kilogram |  | technosphere |  | sugar beet cultivation
market for heat, from steam, in chemical industry | 2.2097 | RER | megajoule |  | technosphere | Source: Kaltschmitt, M.; Reinhardt, G., A.: Nachwachsende EnergietrÃ¤ger: Grundlagen, Verfahren, Ã¶kologische Bilanzierung; Vieweg 1997; ISBN 3-528-06778-0 | heat, from steam, in chemical industry
market for transport, freight train | 0.27336 | Europe without Switzerland | ton kilometer |  | technosphere | Rail transport of ethanol via train over a distance of 381 km. 4.4 % of the ethanol produced is trtansported this way.Source: Dautrebande, O., TotalFinaElf, January 2002 | transport, freight train
market for transport, freight, inland waterways, barge | 0.15276 | RER | ton kilometer |  | technosphere | Transport of ethanol via inland ship/barge over a distance of 153 km. 50.8 % of the ethanol produced is transported this way.Frischknecht, R. et al, EidgenÃ¶ssische Technische Hochschule, Gruppe Energie - Stoffe, Umwelt (ESU), ZÃ¼rich, Schweiz: Ãkoinventare von Energiesystemen, 3. Auflage, Teil 1, Teil IV ErdÃ¶l; Projekt gefÃ¶rdert durch das Bundesamt fÃ¼r Energiewirtschaft (BEW) und den Projekt- und Studienfonds der ElektrizitÃ¤tswirtschaft (PSEL), Juli 1996 | transport, freight, inland waterways, barge
market for transport, freight, lorry, unspecified | 0.36475 | RER | ton kilometer |  | technosphere | Transport of sugar beet via 40 t truck over a distance of 30 km (one way). To ethanol production plantSource: Edwards, Robert; Padella, Monica; Giuntoli, Jacopo; Koeble, Renate; O'Connell, Adrian; Bulgheroni, Claudia; Marelli, Luisa (2016): Biofuels pathways. Input values and GHG emissions. Database. European Commission, Joint Research Centre (JRC) [Dataset] PID: http://data.europa.eu/89h/jrc-alf-bio-biofuels_jrc_annexv_com2016-767_v1_july17 | transport, freight, lorry, unspecified
market for transport, freight, lorry, unspecified | 0.32964 | RER | ton kilometer |  | technosphere | Transport of ethanol via 40 t truck to blending depot over a distance of 305 km Source: Edwards, Robert; Padella, Monica; Giuntoli, Jacopo; Koeble, Renate; O'Connell, Adrian; Bulgheroni, Claudia; Marelli, Luisa (2016): Biofuels pathways. Input values and GHG emissions. Database. European Commission, Joint Research Centre (JRC) [Dataset] PID: http://data.europa.eu/89h/jrc-alf-bio-biofuels_jrc_annexv_com2016-767_v1_july17 | transport, freight, lorry, unspecified
market for transport, freight, lorry, unspecified | 0.1608 | RER | ton kilometer |  | technosphere | Transport of ethanol via 40 t truck from depot to filling station over a distance of 150 km = 0.006 tkmSource: IMO, 2009 | transport, freight, lorry, unspecified
market for transport, freight, sea, tanker for petroleum | 1.1176 | GLO | ton kilometer |  | technosphere | Maritime transport of Ethanol via product tanker over a distance of 1118 km. 31.6% of the Ethanol produced is transported this way.Source: IMO, 2009 | transport, freight, sea, tanker for petroleum
market group for electricity, medium voltage | 0.20295 | Europe without Switzerland | kilowatt hour |  | technosphere | Source: Kaltschmitt, M.; Reinhardt, G., A.: Nachwachsende EnergietrÃ¤ger: Grundlagen, Verfahren, Ã¶kologische Bilanzierung; Vieweg 1997; ISBN 3-528-06778-0 | electricity, medium voltage
market group for electricity, medium voltage | 0.32486 | Europe without Switzerland | kilowatt hour |  | technosphere | Electricity ethanol depot = 0.00084 MJ/ MJ EtOHElectricity ethanol filling station = 0.0034 MJ/ MJ EtOHSource: Dautrebande, O., TotalFinaElf, January 2002 | electricity, medium voltage
Activity | ethanol production, via fermentation, from sugarcane straw, economic allocation
Conversion efficiency (exc. Fuel) | 0.64283
comment | Economic allocation of ethanol production inputs between ethanol and electricity (73%-27% for ethanol).
location | BR
production amount | 1
reference product | ethanol, from sugarcane straw
source | Comparison of Biofuel Life Cycle Assessment Tools. Lucas G. Pereira, Otavio Cavalett, and Antonio Bonomi. 2017. http://task39.sites.olt.ubc.ca/files/2020/02/Task-39-Phase-2.2-Ethanol-2G-Comparison-of-Biofuel-Life-Cycle-Analysis-Tools.pdf
type | process
unit | kilogram
worksheet name | Pereira et al. 2019
Exchanges
name | amount | location | unit | categories | type | comment | reference product
Carbon dioxide, non-fossil | 2.7752 |  | kilogram | air | biosphere | Fermentation CO2
ethanol production, via fermentation, from sugarcane straw, economic allocation | 1 | BR | kilogram |  | production |  | ethanol, from sugarcane straw
enzymes production | 0.018555 | RoW | kilogram |  | technosphere | proxy for cellulase. 0.85g per MJ ethanol | enzymes
farming and supply of sugarcane straw | 3.2744 | BR | kilogram |  | technosphere | Table 7 of http://task39.sites.olt.ubc.ca/files/2020/02/Task-39-Phase-2.2-Ethanol-2G-Comparison-of-Biofuel-Life-Cycle-Analysis-Tools.pdf | sugarcane straw, harvested, at ethanol plant
market for ammonia, anhydrous, liquid | 0.016372 | RoW | kilogram |  | technosphere | 0.75g ammonia per MJ ethanol | ammonia, anhydrous, liquid
market for ethanol fermentation plant | 5.5556e-10 | GLO | unit |  | technosphere | To replace inputs for concrete and steel. 1 plant = 90,000 t of ethanol per year * 20 years | ethanol fermentation plant
market for phosphoric acid, fertiliser grade, without water, in 70% solution state | 0.0014992 | RoW | kilogram |  | technosphere | 68.68 mg per MJ ethanol of phosphoric acid | phosphoric acid, fertiliser grade, without water, in 70% solution state
market for sulfuric acid | 0.0028378 | RoW | kilogram |  | technosphere | 0.2g per MJ ethanol | sulfuric acid
market for tap water | 9.1292 | BR | kilogram |  | technosphere | 9.8l/l ethanol, from https://doi.org/10.1007/s00267-009-9370-0 | tap water
market for zeolite, slurry, without water, in 50% solution state | 0.00021829 | RoW | kilogram |  | technosphere | 0.01g per MJ ethanol | zeolite, slurry, without water, in 50% solution state
Activity | ethanol production, via fermentation, from sugarcane straw, energy allocation
Conversion efficiency (exc. Fuel) | 0.55033
comment | Energy allocation of ethanol production inputs between ethanol and electricity (86%-14% for ethanol).
location | BR
production amount | 1
reference product | ethanol, from sugarcane straw
source | Comparison of Biofuel Life Cycle Assessment Tools. Lucas G. Pereira, Otavio Cavalett, and Antonio Bonomi. 2017. http://task39.sites.olt.ubc.ca/files/2019/04/Task-39-GHS-models-Final-Report-Phase-1.pdf
type | process
unit | kilogram
worksheet name | Pereira et al. 2019
Exchanges
name | amount | location | unit | categories | type | comment | reference product
Carbon dioxide, non-fossil | 3.5635 |  | kilogram | air | biosphere | Fermentation CO2
ethanol production, via fermentation, from sugarcane straw, energy allocation | 1 | BR | kilogram |  | production |  | ethanol, from sugarcane straw
enzymes production | 0.021674 | RoW | kilogram |  | technosphere | proxy for cellulase. 0.23g per MJ ethanol | enzymes
farming and supply of sugarcane straw | 3.8248 | BR | kilogram |  | technosphere |  | sugarcane straw, harvested, at ethanol plant
market for ammonia, anhydrous, liquid | 0.019124 | RoW | kilogram |  | technosphere | 0.75g ammonia per MJ ethanol | ammonia, anhydrous, liquid
market for ethanol fermentation plant | 5.5556e-10 | GLO | unit |  | technosphere | To replace inputs for concrete and steel. 1 plant = 90,000 t of ethanol per year * 20 years | ethanol fermentation plant
market for phosphoric acid, fertiliser grade, without water, in 70% solution state | 0.0017513 | RoW | kilogram |  | technosphere | 68.68 mg per MJ ethanol of phosphoric acid | phosphoric acid, fertiliser grade, without water, in 70% solution state
market for sulfuric acid | 0.0033148 | RoW | kilogram |  | technosphere | 0.2g per MJ ethanol | sulfuric acid
market for tap water | 10.6638 | BR | kilogram |  | technosphere | 9.8l/l ethanol, from https://doi.org/10.1007/s00267-009-9370-0 | tap water
market for zeolite, slurry, without water, in 50% solution state | 0.00025499 | RoW | kilogram |  | technosphere | 0.01g per MJ ethanol | zeolite, slurry, without water, in 50% solution state
Activity | ethanol production, via fermentation, from sugarcane straw, system expansion
Conversion efficiency (exc. Fuel) | 0.47248
comment | system expansion of ethanol production inputs between ethanol and electricity (86%-14% for ethanol).
location | BR
production amount | 1
reference product | ethanol, from sugarcane straw
source | Comparison of Biofuel Life Cycle Assessment Tools. Lucas G. Pereira, Otavio Cavalett, and Antonio Bonomi. 2017. http://task39.sites.olt.ubc.ca/files/2019/04/Task-39-GHS-models-Final-Report-Phase-1.pdf
type | process
unit | kilogram
worksheet name | Pereira et al. 2019
Exchanges
name | amount | location | unit | categories | type | comment | reference product
Carbon dioxide, non-fossil | 4.466 |  | kilogram | air | biosphere | Fermentation CO2
ethanol production, via fermentation, from sugarcane straw, system expansion | 1 | BR | kilogram |  | production |  | ethanol, from sugarcane straw
enzymes production | 0 | RoW | kilogram |  | technosphere | proxy for cellulase. 0.23g per MJ ethanol | enzymes
farming and supply of sugarcane straw | 4.455 | BR | kilogram |  | technosphere |  | sugarcane straw, harvested, at ethanol plant
market for ammonia, anhydrous, liquid | 0 | RoW | kilogram |  | technosphere | 0.75g ammonia per MJ ethanol | ammonia, anhydrous, liquid
market for ethanol fermentation plant | 5.5556e-10 | GLO | unit |  | technosphere | To replace inputs for concrete and steel. 1 plant = 90,000 t of ethanol per year * 20 years | ethanol fermentation plant
market for phosphoric acid, fertiliser grade, without water, in 70% solution state | 0 | RoW | kilogram |  | technosphere | 68.68 mg per MJ ethanol of phosphoric acid | phosphoric acid, fertiliser grade, without water, in 70% solution state
market for sulfuric acid | 0 | RoW | kilogram |  | technosphere | 0.2g per MJ ethanol | sulfuric acid
market for tap water | 12.4208 | BR | kilogram |  | technosphere | 9.8l/l ethanol, from https://doi.org/10.1007/s00267-009-9370-0 | tap water
market for zeolite, slurry, without water, in 50% solution state | 0 | RoW | kilogram |  | technosphere | 0.01g per MJ ethanol | zeolite, slurry, without water, in 50% solution state
market group for electricity, low voltage | -1.0725 | BR | kilowatt hour |  | technosphere | Co-production fo electricity. Displaces 0.13 MJ of electricity per MJ of ethanol produced. | electricity, low voltage
Activity | ethanol production, via fermentation, from sugarcane, economic allocation
Conversion efficiency (exc. Fuel) | 0.74592
comment | There is a net co-production of electricity (0.8 kWh per kg of ethanol produced). Economic allocation performed, with electricity price of .107 EUR2005/kWh for the US from ei3.7, and 0.4 EUR2005/kg ethanol, based on GREET price of 2.36 USD/gallon in 2015 and a conversion rate of .82 €/USD in 2015. This means that for each kg of ethanol produced, it generates 0.4 USD worth of ethanol and 0.8 kWh*0.107 USD/kWh = 0.086 USD woth of electricity. Giving an allocation factor of 82% for ethanol and 18% for electricity.
location | US
production amount | 1
reference product | ethanol, from sugarcane
source | Fuel-Cycle Assessment of Selected Bioethanol Production Pathways in the United States, November 1, 2006, M. Wu, M. Wang, H. Huo, http://greet.es.anl.gov/publication-2lli584z (2020 update)
type | process
unit | kilogram
worksheet name | GREET
Exchanges
name | amount | location | unit | categories | type | comment | reference product
Carbon dioxide, non-fossil | 4.1697 |  | kilogram | air | biosphere | Fermentation CO2
ethanol production, via fermentation, from sugarcane, economic allocation | 1 | US | kilogram |  | production |  | ethanol, from sugarcane
farming and supply of sugarcane | 12.1917 | US | kilogram |  | technosphere |  | sugarcane, harvested, at ethanol plant
market for diesel, burned in building machine | 0.0749 | GLO | megajoule |  | technosphere | Originally, it should be a mix of "residual oil" and LPG. | diesel, burned in building machine
market for ethanol fermentation plant | 5.5556e-10 | GLO | unit |  | technosphere | To replace inputs for concrete and steel. 1 plant = 90,000 t of ethanol per year * 20 years | ethanol fermentation plant
market for lime | 0.0097258 | RoW | kilogram |  | technosphere | Lime | lime
market for tap water | 18.6533 | RoW | kilogram |  | technosphere | 1.53m3/t sugarcane, from DOI:10.4236/jsbs.2013.32019 http://www.scirp.org/journal/PaperInformation.aspx?PaperID=33615 | tap water
Activity | ethanol production, via fermentation, from sugarcane, energy allocation
Conversion efficiency (exc. Fuel) | 0.62712
comment | There is a net co-production of electricity (0.8 kWh per kg of ethanol produced). energy allocation performed, giving an allocation factor of 91% for ethanol and 9% for electricity.
location | US
production amount | 1
reference product | ethanol, from sugarcane
source | Fuel-Cycle Assessment of Selected Bioethanol Production Pathways in the United States, November 1, 2006, M. Wu, M. Wang, H. Huo, http://greet.es.anl.gov/publication-2lli584z (2020 update)
type | process
unit | kilogram
worksheet name | GREET
Exchanges
name | amount | location | unit | categories | type | comment | reference product
Carbon dioxide, non-fossil | 5.3222 |  | kilogram | air | biosphere | Fermentation CO2
ethanol production, via fermentation, from sugarcane, energy allocation | 1 | US | kilogram |  | production |  | ethanol, from sugarcane
farming and supply of sugarcane | 14.5014 | US | kilogram |  | technosphere |  | sugarcane, harvested, at ethanol plant
market for diesel, burned in building machine | 0.08909 | GLO | megajoule |  | technosphere | Originally, it should be a mix of "residual oil" and LPG. | diesel, burned in building machine
market for ethanol fermentation plant | 5.5556e-10 | GLO | unit |  | technosphere | To replace inputs for concrete and steel. 1 plant = 90,000 t of ethanol per year * 20 years | ethanol fermentation plant
market for lime | 0.011568 | RoW | kilogram |  | technosphere | Lime | lime
market for tap water | 22.1871 | RoW | kilogram |  | technosphere | 1.53m3/t sugarcane, from DOI:10.4236/jsbs.2013.32019 http://www.scirp.org/journal/PaperInformation.aspx?PaperID=33615 | tap water
Activity | ethanol production, via fermentation, from sugarcane, system expansion
Conversion efficiency (exc. Fuel) | 0.52714
comment | There is a net co-production of electricity (0.8 kWh per kg of ethanol produced). system expansion performed, giving an allocation factor of 91% for ethanol and 9% for electricity.
location | US
production amount | 1
reference product | ethanol, from sugarcane
source | Fuel-Cycle Assessment of Selected Bioethanol Production Pathways in the United States, November 1, 2006, M. Wu, M. Wang, H. Huo, http://greet.es.anl.gov/publication-2lli584z (2020 update)
type | process
unit | kilogram
worksheet name | GREET
Exchanges
name | amount | location | unit | categories | type | comment | reference product
Carbon dioxide, non-fossil | 6.6947 |  | kilogram | air | biosphere | Fermentation CO2
ethanol production, via fermentation, from sugarcane, system expansion | 1 | US | kilogram |  | production |  | ethanol, from sugarcane
farming and supply of sugarcane | 17.2519 | US | kilogram |  | technosphere |  | sugarcane, harvested, at ethanol plant
market for diesel, burned in building machine | 0.10599 | GLO | megajoule |  | technosphere | Originally, it should be a mix of "residual oil" and LPG. | diesel, burned in building machine
market for ethanol fermentation plant | 5.5556e-10 | GLO | unit |  | technosphere | To replace inputs for concrete and steel. 1 plant = 90,000 t of ethanol per year * 20 years | ethanol fermentation plant
market for lime | 0.013763 | RoW | kilogram |  | technosphere | Lime | lime
market for tap water | 0.16216 | RoW | kilogram |  | technosphere | 1.53m3/t sugarcane, from DOI:10.4236/jsbs.2013.32019 http://www.scirp.org/journal/PaperInformation.aspx?PaperID=33615 | tap water
market group for electricity, low voltage | -0.97411 | US | kilowatt hour |  | technosphere | Co-production of electricity. Displaces US-average electricity. | electricity, low voltage
Activity | ethanol production, via fermentation, from sugarcane, with carbon capture and storage, economic allocation
Conversion efficiency (exc. Fuel) | 0.52714
comment | Economic allocation performed, with electricity price of .107 EUR2005/kWh for the US from ei3.7, and 0.4 EUR2005/kg ethanol, based on GREET price of 2.36 USD/gallon in 2015 and a conversion rate of .82 €/USD in 2015. This means that for each kg of ethanol produced, it generates 0.4 USD worth of ethanol and 0.8 kWh*0.107 USD/kWh = 0.086 USD woth of electricity. Giving an allocation factor of 82% for ethanol and 18% for electricity. CCS is added, based on corn ethanol production dataset.
location | US
production amount | 1
reference product | ethanol, from sugarcane
source | Fuel-Cycle Assessment of Selected Bioethanol Production Pathways in the United States, November 1, 2006, M. Wu, M. Wang, H. Huo, http://greet.es.anl.gov/publication-2lli584z (2020 update)
type | process
unit | kilogram
worksheet name | GREET
Exchanges
name | amount | location | unit | categories | type | comment | reference product
Carbon dioxide, non-fossil | 0.10424 |  | kilogram | air | biosphere | Fermentation CO2
ethanol production, via fermentation, from sugarcane, with carbon capture and storage, economic allocation | 1 | US | kilogram |  | production |  | ethanol, from sugarcane
carbon dioxide storage at wood burning power plant 20 MW post, pipeline 200km, storage 1000m | 4.0654 | RER | kilogram |  | technosphere |  | carbon dioxide storage at wood burning power plant 20 MW post, pipeline 200km, storage 1000m
farming and supply of sugarcane | 12.1917 | US | kilogram |  | technosphere |  | sugarcane, harvested, at ethanol plant
market for diesel, burned in building machine | 0.0749 | GLO | megajoule |  | technosphere | Originally, it should be a mix of "residual oil" and LPG. | diesel, burned in building machine
market for ethanol fermentation plant | 5.5556e-10 | GLO | unit |  | technosphere | To replace inputs for concrete and steel. 1 plant = 90,000 t of ethanol per year * 20 years | ethanol fermentation plant
market for lime | 0.0097258 | RoW | kilogram |  | technosphere | Lime | lime
market for tap water | 0.014881 | RoW | kilogram |  | technosphere | 1.53m3/t sugarcane, from DOI:10.4236/jsbs.2013.32019 http://www.scirp.org/journal/PaperInformation.aspx?PaperID=33615 | tap water
market group for electricity, low voltage | 0.73178 | US | kilowatt hour |  | technosphere | Electricity for CO2 compression before storage | electricity, low voltage
Activity | ethanol production, via fermentation, from sugarcane, with carbon capture and storage, energy allocation
Conversion efficiency (exc. Fuel) | 0.52963
comment | There is a net co-production of electricity (0.8 kWh per kg of ethanol produced). energy allocation performed, giving an allocation factor of 91% for ethanol and 9% for electricity.
location | US
production amount | 1
reference product | ethanol, from sugarcane
source | Fuel-Cycle Assessment of Selected Bioethanol Production Pathways in the United States, November 1, 2006, M. Wu, M. Wang, H. Huo, http://greet.es.anl.gov/publication-2lli584z (2020 update)
type | process
unit | kilogram
worksheet name | GREET
Exchanges
name | amount | location | unit | categories | type | comment | reference product
Carbon dioxide, non-fossil | 0.13305 |  | kilogram | air | biosphere | Fermentation CO2
ethanol production, via fermentation, from sugarcane, with carbon capture and storage, energy allocation | 1 | US | kilogram |  | production |  | ethanol, from sugarcane
carbon dioxide storage at wood burning power plant 20 MW post, pipeline 200km, storage 1000m | 5.1891 | RER | kilogram |  | technosphere |  | carbon dioxide storage at wood burning power plant 20 MW post, pipeline 200km, storage 1000m
farming and supply of sugarcane | 14.5014 | US | kilogram |  | technosphere |  | sugarcane, harvested, at ethanol plant
market for diesel, burned in building machine | 0.08909 | GLO | megajoule |  | technosphere | Originally, it should be a mix of "residual oil" and LPG. | diesel, burned in building machine
market for ethanol fermentation plant | 5.5556e-10 | GLO | unit |  | technosphere | To replace inputs for concrete and steel. 1 plant = 90,000 t of ethanol per year * 20 years | ethanol fermentation plant
market for lime | 0.011568 | RoW | kilogram |  | technosphere | Lime | lime
market for tap water | 0.0177 | RoW | kilogram |  | technosphere | 1.53m3/t sugarcane, from DOI:10.4236/jsbs.2013.32019 http://www.scirp.org/journal/PaperInformation.aspx?PaperID=33615 | tap water
market group for electricity, low voltage | 0.93404 | US | kilowatt hour |  | technosphere | Electricity for CO2 compression before storage | electricity, low voltage
Activity | ethanol production, via fermentation, from sugarcane, with carbon capture and storage, system expansion
comment | There is a net co-production of electricity (0.8 kWh per kg of ethanol produced). system expansion performed, hence no allocation. The electricity needed for the CCS is substracted from the generated electricity.
location | US
production amount | 1
reference product | ethanol, from sugarcane
source | Fuel-Cycle Assessment of Selected Bioethanol Production Pathways in the United States, November 1, 2006, M. Wu, M. Wang, H. Huo, http://greet.es.anl.gov/publication-2lli584z (2020 update)
type | process
unit | kilogram
worksheet name | GREET
Exchanges
name | amount | location | unit | categories | type | comment | reference product
Carbon dioxide, non-fossil | 0.16737 |  | kilogram | air | biosphere | Fermentation CO2
ethanol production, via fermentation, from sugarcane, with carbon capture and storage, system expansion | 1 | US | kilogram |  | production |  | ethanol, from sugarcane
carbon dioxide storage at wood burning power plant 20 MW post, pipeline 200km, storage 1000m | 6.5273 | RER | kilogram |  | technosphere |  | carbon dioxide storage at wood burning power plant 20 MW post, pipeline 200km, storage 1000m
farming and supply of sugarcane | 17.2519 | US | kilogram |  | technosphere |  | sugarcane, harvested, at ethanol plant
market for diesel, burned in building machine | 0.10599 | GLO | megajoule |  | technosphere | Originally, it should be a mix of "residual oil" and LPG. | diesel, burned in building machine
market for ethanol fermentation plant | 5.5556e-10 | GLO | unit |  | technosphere | To replace inputs for concrete and steel. 1 plant = 90,000 t of ethanol per year * 20 years | ethanol fermentation plant
market for lime | 0.013763 | RoW | kilogram |  | technosphere | Lime | lime
market for tap water | 0.021057 | RoW | kilogram |  | technosphere | 1.53m3/t sugarcane, from DOI:10.4236/jsbs.2013.32019 http://www.scirp.org/journal/PaperInformation.aspx?PaperID=33615 | tap water
market group for electricity, low voltage | 0.20081 | US | kilowatt hour |  | technosphere | Co-production of electricity. Displaces US-average electricity. | electricity, low voltage
Activity | ethanol production, via fermentation, from sweet sorghum, economic allocation
Conversion efficiency (exc. Fuel) | 0.65908
comment | There is a net co-production of electricity (0.8 kWh per kg of ethanol produced). Economic allocation performed, with electricity price of .107 EUR2005/kWh for the US from ei3.7, and 0.4 EUR2005/kg ethanol, based on GREET price of 2.36 USD/gallon in 2015 and a conversion rate of .82 €/USD in 2015. This means that for each kg of ethanol produced, it generates 0.4 USD worth of ethanol and 0.8 kWh*0.107 USD/kWh = 0.086 USD woth of electricity. Giving an allocation factor of 82% for ethanol and 18% for electricity.
location | US
production amount | 1
reference product | ethanol, from sweet sorghum
source | Fuel-Cycle Assessment of Selected Bioethanol Production Pathways in the United States, November 1, 2006, M. Wu, M. Wang, H. Huo, http://greet.es.anl.gov/publication-2lli584z (2020 update)
type | process
unit | kilogram
worksheet name | GREET
Exchanges
name | amount | location | unit | categories | type | comment | reference product
Carbon dioxide, non-fossil | 2.6506 |  | kilogram | air | biosphere | Fermentation CO2
ethanol production, via fermentation, from sweet sorghum, economic allocation | 1 | US | kilogram |  | production |  | ethanol, from sweet sorghum
farming and supply of Sweet Sorghum | 10.5858 | US | kilogram |  | technosphere |  | sweet sorghum, harvested, at ethanol plant
market for ethanol fermentation plant | 5.5556e-10 | GLO | unit |  | technosphere | To replace inputs for concrete and steel. 1 plant = 90,000 t of ethanol per year * 20 years | ethanol fermentation plant
market for fodder yeast | 0.015551 | GLO | kilogram |  | technosphere | proxy for yeast | fodder yeast
Activity | ethanol production, via fermentation, from sweet sorghum, energy allocation
Conversion efficiency (exc. Fuel) | 0.66725
comment | There is a net co-production of electricity (0.8 kWh per kg of ethanol produced). energy allocation performed, giving an allocation factor of 91% for ethanol and 9% for electricity.
location | US
production amount | 1
reference product | ethanol, from sweet sorghum
source | Fuel-Cycle Assessment of Selected Bioethanol Production Pathways in the United States, November 1, 2006, M. Wu, M. Wang, H. Huo, http://greet.es.anl.gov/publication-2lli584z (2020 update)
type | process
unit | kilogram
worksheet name | GREET
Exchanges
name | amount | location | unit | categories | type | comment | reference product
Carbon dioxide, non-fossil | 2.5947 |  | kilogram | air | biosphere | Fermentation CO2
ethanol production, via fermentation, from sweet sorghum, energy allocation | 1 | US | kilogram |  | production |  | ethanol, from sweet sorghum
farming and supply of Sweet Sorghum | 10.4561 | US | kilogram |  | technosphere |  | sweet sorghum, harvested, at ethanol plant
market for ethanol fermentation plant | 5.5556e-10 | GLO | unit |  | technosphere | To replace inputs for concrete and steel. 1 plant = 90,000 t of ethanol per year * 20 years | ethanol fermentation plant
market for fodder yeast | 0.015361 | GLO | kilogram |  | technosphere | proxy for yeast | fodder yeast
Activity | ethanol production, via fermentation, from sweet sorghum, system expansion
Conversion efficiency (exc. Fuel) | 0.6459
comment | There is a net co-production of electricity (0.8 kWh per kg of ethanol produced). system expansion performed, giving an allocation factor of 91% for ethanol and 9% for electricity.
location | US
production amount | 1
reference product | ethanol, from sweet sorghum
source | Fuel-Cycle Assessment of Selected Bioethanol Production Pathways in the United States, November 1, 2006, M. Wu, M. Wang, H. Huo, http://greet.es.anl.gov/publication-2lli584z (2020 update)
type | process
unit | kilogram
worksheet name | GREET
Exchanges
name | amount | location | unit | categories | type | comment | reference product
Carbon dioxide, non-fossil | 2.7437 |  | kilogram | air | biosphere | Fermentation CO2
ethanol production, via fermentation, from sweet sorghum, system expansion | 1 | US | kilogram |  | production |  | ethanol, from sweet sorghum
farming and supply of Sweet Sorghum | 10.8018 | US | kilogram |  | technosphere |  | sweet sorghum, harvested, at ethanol plant
market for ethanol fermentation plant | 5.5556e-10 | GLO | unit |  | technosphere | To replace inputs for concrete and steel. 1 plant = 90,000 t of ethanol per year * 20 years | ethanol fermentation plant
market for fodder yeast | 0.015869 | GLO | kilogram |  | technosphere | proxy for yeast | fodder yeast
market for inorganic nitrogen fertiliser, as N | -0.010295 | US | kilogram |  | technosphere | Co-production of vinasse. For now, assumes a substitution ratio of 1:1 based on the vinasse composition. | inorganic nitrogen fertiliser, as N
market for inorganic phosphorus fertiliser, as P2O5 | -0.025585 | US | kilogram |  | technosphere | Co-production of vinasse. For now, assumes a substitution ratio of 1:1 based on the vinasse composition. | inorganic phosphorus fertiliser, as P2O5
market for inorganic potassium fertiliser, as K2O | 0 | US | kilogram |  | technosphere | Co-production of vinasse. For now, assumes a substitution ratio of 1:1 based on the vinasse composition. | inorganic potassium fertiliser, as K2O
market group for electricity, low voltage | -2.8329 | US | kilowatt hour |  | technosphere | Co-production of electricity. Displaces US-average electricity. | electricity, low voltage
Activity | ethanol production, via fermentation, from switchgrass, economic allocation
Conversion efficiency (exc. Fuel) | 0.47532
comment | There is a net co-production of electricity (0.8 kWh per kg of ethanol produced). Economic allocation performed, with electricity price of .107 EUR2005/kWh for the US from ei3.7, and 0.4 EUR2005/kg ethanol, based on GREET price of 2.36 USD/gallon in 2015 and a conversion rate of .82 €/USD in 2015. This means that for each kg of ethanol produced, it generates 0.4 USD worth of ethanol and 0.8 kWh*0.107 USD/kWh = 0.086 USD woth of electricity. Giving an allocation factor of 82% for ethanol and 18% for electricity.
location | US
production amount | 1
reference product | ethanol, from switchgrass
source | Fuel-Cycle Assessment of Selected Bioethanol Production Pathways in the United States, November 1, 2006, M. Wu, M. Wang, H. Huo, http://greet.es.anl.gov/publication-2lli584z (2020 update)
type | process
unit | kilogram
worksheet name | GREET
Exchanges
name | amount | location | unit | categories | type | comment | reference product
Carbon dioxide, non-fossil | 3.3316 |  | kilogram | air | biosphere | Fermentation CO2
ethanol production, via fermentation, from switchgrass, economic allocation | 1 | US | kilogram |  | production |  | ethanol, from switchgrass
enzymes production | 0.030839 | RoW | kilogram |  | technosphere | proxy for cellulase. 0.23g per MJ ethanol | enzymes
farming and supply of switchgrass | 3.6118 | US | kilogram |  | technosphere |  | switchgrass, harvested, at ethanol plant
market for ammonia, anhydrous, liquid | 0.012006 | RNA | kilogram |  | technosphere |  | ammonia, anhydrous, liquid
market for diesel, burned in building machine | 0.054873 | GLO | megajoule |  | technosphere |  | diesel, burned in building machine
market for ethanol fermentation plant | 5.5556e-10 | GLO | unit |  | technosphere | To replace inputs for concrete and steel. 1 plant = 90,000 t of ethanol per year * 20 years | ethanol fermentation plant
market for fodder yeast | 0.0076801 | GLO | kilogram |  | technosphere | proxy for yeast | fodder yeast
market for quicklime, milled, loose | 0.022009 | RoW | kilogram |  | technosphere | proxy for CaO | quicklime, milled, loose
market for sodium hydroxide, without water, in 50% solution state | 0.034014 | GLO | kilogram |  | technosphere | NaOH | sodium hydroxide, without water, in 50% solution state
market for sulfuric acid | 0.10004 | RoW | kilogram |  | technosphere |  | sulfuric acid
market for tap water | 10.7178 | RoW | kilogram |  | technosphere | 9.8l/l ethanol, from https://doi.org/10.1007/s00267-009-9370-0 | tap water
market for urea ammonium nitrate mix | 0.0060014 | RoW | kilogram |  | technosphere |  | urea ammonium nitrate mix
Activity | ethanol production, via fermentation, from switchgrass, energy allocation
Conversion efficiency (exc. Fuel) | 0.43993
comment | There is a net co-production of electricity (0.8 kWh per kg of ethanol produced). energy allocation performed, giving an allocation factor of 91% for ethanol and 9% for electricity.
location | US
production amount | 1
reference product | ethanol, from switchgrass
source | Fuel-Cycle Assessment of Selected Bioethanol Production Pathways in the United States, November 1, 2006, M. Wu, M. Wang, H. Huo, http://greet.es.anl.gov/publication-2lli584z (2020 update)
type | process
unit | kilogram
worksheet name | GREET
Exchanges
name | amount | location | unit | categories | type | comment | reference product
Carbon dioxide, non-fossil | 3.7536 |  | kilogram | air | biosphere | Fermentation CO2
ethanol production, via fermentation, from switchgrass, energy allocation | 1 | US | kilogram |  | production |  | ethanol, from switchgrass
enzymes production | 0.03332 | RoW | kilogram |  | technosphere | proxy for cellulase. 0.23g per MJ ethanol | enzymes
farming and supply of switchgrass | 3.9023 | US | kilogram |  | technosphere |  | switchgrass, harvested, at ethanol plant
market for ammonia, anhydrous, liquid | 0.012971 | RNA | kilogram |  | technosphere |  | ammonia, anhydrous, liquid
market for diesel, burned in building machine | 0.059287 | GLO | megajoule |  | technosphere |  | diesel, burned in building machine
market for ethanol fermentation plant | 5.5556e-10 | GLO | unit |  | technosphere | To replace inputs for concrete and steel. 1 plant = 90,000 t of ethanol per year * 20 years | ethanol fermentation plant
market for fodder yeast | 0.0082979 | GLO | kilogram |  | technosphere | proxy for yeast | fodder yeast
market for quicklime, milled, loose | 0.023779 | RoW | kilogram |  | technosphere |  | quicklime, milled, loose
market for sodium hydroxide, without water, in 50% solution state | 0.036751 | GLO | kilogram |  | technosphere | NaOH | sodium hydroxide, without water, in 50% solution state
market for sulfuric acid | 0.10809 | RoW | kilogram |  | technosphere |  | sulfuric acid
market for tap water | 12.4208 | RoW | kilogram |  | technosphere | 9.8l/l ethanol, from https://doi.org/10.1007/s00267-009-9370-0 | tap water
market for tap water | 11.5799 | RoW | kilogram |  | technosphere | 9.8l/l ethanol, from https://doi.org/10.1007/s00267-009-9370-0 | tap water
market for urea ammonium nitrate mix | 0.0064841 | RoW | kilogram |  | technosphere |  | urea ammonium nitrate mix
Activity | ethanol production, via fermentation, from switchgrass, system expansion
Conversion efficiency (exc. Fuel) | 0.41015
comment | There is a net co-production of electricity (0.8 kWh per kg of ethanol produced). system expansion performed, giving an allocation factor of 91% for ethanol and 9% for electricity.
location | US
production amount | 1
reference product | ethanol, from switchgrass
source | Fuel-Cycle Assessment of Selected Bioethanol Production Pathways in the United States, November 1, 2006, M. Wu, M. Wang, H. Huo, http://greet.es.anl.gov/publication-2lli584z (2020 update)
type | process
unit | kilogram
worksheet name | GREET
Exchanges
name | amount | location | unit | categories | type | comment | reference product
Carbon dioxide, non-fossil | 4.1652 |  | kilogram | air | biosphere | Fermentation CO2
ethanol production, via fermentation, from switchgrass, system expansion | 1 | US | kilogram |  | production |  | ethanol, from switchgrass
enzymes production | 0.035739 | RoW | kilogram |  | technosphere | proxy for cellulase. 0.23g per MJ ethanol | enzymes
farming and supply of switchgrass | 4.1857 | US | kilogram |  | technosphere |  | switchgrass, harvested, at ethanol plant
market for ammonia, anhydrous, liquid | 0.013913 | RNA | kilogram |  | technosphere |  | ammonia, anhydrous, liquid
market for diesel, burned in building machine | 0.063592 | GLO | megajoule |  | technosphere |  | diesel, burned in building machine
market for ethanol fermentation plant | 5.5556e-10 | GLO | unit |  | technosphere | To replace inputs for concrete and steel. 1 plant = 90,000 t of ethanol per year * 20 years | ethanol fermentation plant
market for fodder yeast | 0.0089005 | GLO | kilogram |  | technosphere | proxy for yeast | fodder yeast
market for quicklime, milled, loose | 0.025506 | RoW | kilogram |  | technosphere |  | quicklime, milled, loose
market for sodium hydroxide, without water, in 50% solution state | 0.039419 | GLO | kilogram |  | technosphere | NaOH | sodium hydroxide, without water, in 50% solution state
market for sulfuric acid | 0.11594 | RoW | kilogram |  | technosphere |  | sulfuric acid
market for tap water | 12.4208 | RoW | kilogram |  | technosphere | 9.8l/l ethanol, from https://doi.org/10.1007/s00267-009-9370-0 | tap water
market for urea ammonium nitrate mix | 0.0069549 | RoW | kilogram |  | technosphere |  | urea ammonium nitrate mix
market group for electricity, low voltage | -0.37292 | US | kilowatt hour |  | technosphere | Co-production of electricity. Displaces US-average electricity. | electricity, low voltage
Activity | ethanol production, via fermentation, from switchgrass, with carbon capture and storage, economic allocation
comment | There is a net co-production of electricity (0.8 kWh per kg of ethanol produced). Economic allocation performed, with electricity price of .107 EUR2005/kWh for the US from ei3.7, and 0.4 EUR2005/kg ethanol, based on GREET price of 2.36 USD/gallon in 2015 and a conversion rate of .82 €/USD in 2015. This means that for each kg of ethanol produced, it generates 0.4 USD worth of ethanol and 0.8 kWh*0.107 USD/kWh = 0.086 USD woth of electricity. Giving an allocation factor of 82% for ethanol and 18% for electricity. FOr teh carbon capture and storage part, it is adapted from the corn ethanol production dataset, with 180 kWh/t CO2 captured.
location | US
production amount | 1
reference product | ethanol, from switchgrass
source | Fuel-Cycle Assessment of Selected Bioethanol Production Pathways in the United States, November 1, 2006, M. Wu, M. Wang, H. Huo, http://greet.es.anl.gov/publication-2lli584z (2020 update)
type | process
unit | kilogram
worksheet name | GREET
Exchanges
name | amount | location | unit | categories | type | comment | reference product
Carbon dioxide, non-fossil | 0.083291 |  | kilogram | air | biosphere | Fermentation CO2
ethanol production, via fermentation, from switchgrass, with carbon capture and storage, economic allocation | 1 | US | kilogram |  | production |  | ethanol, from switchgrass
carbon dioxide storage at wood burning power plant 20 MW post, pipeline 200km, storage 1000m | 3.2484 | RER | kilogram |  | technosphere | 97.5% of fermentation CO2 is compressed and stored. | carbon dioxide storage at wood burning power plant 20 MW post, pipeline 200km, storage 1000m
enzymes production | 0.030839 | RoW | kilogram |  | technosphere | proxy for cellulase. 0.23g per MJ ethanol | enzymes
farming and supply of switchgrass | 3.6118 | US | kilogram |  | technosphere |  | switchgrass, harvested, at ethanol plant
market for ammonia, anhydrous, liquid | 0.012006 | RNA | kilogram |  | technosphere |  | ammonia, anhydrous, liquid
market for diesel, burned in building machine | 0.054873 | GLO | megajoule |  | technosphere |  | diesel, burned in building machine
market for ethanol fermentation plant | 5.5556e-10 | GLO | unit |  | technosphere | To replace inputs for concrete and steel. 1 plant = 90,000 t of ethanol per year * 20 years | ethanol fermentation plant
market for fodder yeast | 0.0076801 | GLO | kilogram |  | technosphere | proxy for yeast | fodder yeast
market for quicklime, milled, loose | 0.022009 | RoW | kilogram |  | technosphere | proxy for CaO | quicklime, milled, loose
market for sodium hydroxide, without water, in 50% solution state | 0.034014 | GLO | kilogram |  | technosphere | NaOH | sodium hydroxide, without water, in 50% solution state
market for sulfuric acid | 0.10004 | RoW | kilogram |  | technosphere |  | sulfuric acid
market for tap water | 10.7178 | RoW | kilogram |  | technosphere | 9.8l/l ethanol, from https://doi.org/10.1007/s00267-009-9370-0 | tap water
market for urea ammonium nitrate mix | 0.0060014 | RoW | kilogram |  | technosphere |  | urea ammonium nitrate mix
market group for electricity, low voltage | 0.5847 | US | kilowatt hour |  | technosphere | Co-production of electricity. Displaces US-average electricity. | electricity, low voltage
Activity | ethanol production, via fermentation, from switchgrass, with carbon capture and storage, energy allocation
Conversion efficiency (exc. Fuel) | 0.47532
comment | There is a net co-production of electricity (0.8 kWh per kg of ethanol produced). energy allocation performed, giving an allocation factor of 91% for ethanol and 9% for electricity.
location | US
production amount | 1
reference product | ethanol, from switchgrass
source | Fuel-Cycle Assessment of Selected Bioethanol Production Pathways in the United States, November 1, 2006, M. Wu, M. Wang, H. Huo, http://greet.es.anl.gov/publication-2lli584z (2020 update)
type | process
unit | kilogram
worksheet name | GREET
Exchanges
name | amount | location | unit | categories | type | comment | reference product
Carbon dioxide, non-fossil | 0.09384 |  | kilogram | air | biosphere | Fermentation CO2
ethanol production, via fermentation, from switchgrass, with carbon capture and storage, energy allocation | 1 | US | kilogram |  | production |  | ethanol, from switchgrass
carbon dioxide storage at wood burning power plant 20 MW post, pipeline 200km, storage 1000m | 3.6598 | RER | kilogram |  | technosphere | 97.5% of fermentation CO2 is compressed and stored. | carbon dioxide storage at wood burning power plant 20 MW post, pipeline 200km, storage 1000m
enzymes production | 0.03332 | RoW | kilogram |  | technosphere | proxy for cellulase. 0.23g per MJ ethanol | enzymes
farming and supply of switchgrass | 3.9023 | US | kilogram |  | technosphere |  | switchgrass, harvested, at ethanol plant
market for ammonia, anhydrous, liquid | 0.012971 | RNA | kilogram |  | technosphere |  | ammonia, anhydrous, liquid
market for diesel, burned in building machine | 0.059287 | GLO | megajoule |  | technosphere |  | diesel, burned in building machine
market for ethanol fermentation plant | 5.5556e-10 | GLO | unit |  | technosphere | To replace inputs for concrete and steel. 1 plant = 90,000 t of ethanol per year * 20 years | ethanol fermentation plant
market for fodder yeast | 0.0082979 | GLO | kilogram |  | technosphere | proxy for yeast | fodder yeast
market for quicklime, milled, loose | 0.023779 | RoW | kilogram |  | technosphere |  | quicklime, milled, loose
market for sodium hydroxide, without water, in 50% solution state | 0.036751 | GLO | kilogram |  | technosphere | NaOH | sodium hydroxide, without water, in 50% solution state
market for sulfuric acid | 0.10809 | RoW | kilogram |  | technosphere |  | sulfuric acid
market for tap water | 11.5799 | RoW | kilogram |  | technosphere | 9.8l/l ethanol, from https://doi.org/10.1007/s00267-009-9370-0 | tap water
market for urea ammonium nitrate mix | 0.0064841 | RoW | kilogram |  | technosphere |  | urea ammonium nitrate mix
market group for electricity, low voltage | 0.65876 | US | kilowatt hour |  | technosphere | Co-production of electricity. Displaces US-average electricity. | electricity, low voltage
Activity | ethanol production, via fermentation, from switchgrass, with carbon capture and storage, system expansion
comment | There is a net co-production of electricity (0.8 kWh per kg of ethanol produced). system expansion performed, giving an allocation factor of 91% for ethanol and 9% for electricity.
location | US
production amount | 1
reference product | ethanol, from switchgrass
source | Fuel-Cycle Assessment of Selected Bioethanol Production Pathways in the United States, November 1, 2006, M. Wu, M. Wang, H. Huo, http://greet.es.anl.gov/publication-2lli584z (2020 update)
type | process
unit | kilogram
worksheet name | GREET
Exchanges
name | amount | location | unit | categories | type | comment | reference product
Carbon dioxide, non-fossil | 0.10413 |  | kilogram | air | biosphere | Fermentation CO2
ethanol production, via fermentation, from switchgrass, with carbon capture and storage, system expansion | 1 | US | kilogram |  | production |  | ethanol, from switchgrass
carbon dioxide storage at wood burning power plant 20 MW post, pipeline 200km, storage 1000m | 4.061 | RER | kilogram |  | technosphere | 97.5% of fermentation CO2 is compressed and stored. | carbon dioxide storage at wood burning power plant 20 MW post, pipeline 200km, storage 1000m
enzymes production | 0.035739 | RoW | kilogram |  | technosphere | proxy for cellulase. 0.23g per MJ ethanol | enzymes
farming and supply of switchgrass | 4.1857 | US | kilogram |  | technosphere |  | switchgrass, harvested, at ethanol plant
market for ammonia, anhydrous, liquid | 0.013913 | RNA | kilogram |  | technosphere |  | ammonia, anhydrous, liquid
market for diesel, burned in building machine | 0.063592 | GLO | megajoule |  | technosphere |  | diesel, burned in building machine
market for ethanol fermentation plant | 5.5556e-10 | GLO | unit |  | technosphere | To replace inputs for concrete and steel. 1 plant = 90,000 t of ethanol per year * 20 years | ethanol fermentation plant
market for fodder yeast | 0.0089005 | GLO | kilogram |  | technosphere | proxy for yeast | fodder yeast
market for quicklime, milled, loose | 0.025506 | RoW | kilogram |  | technosphere |  | quicklime, milled, loose
market for sodium hydroxide, without water, in 50% solution state | 0.039419 | GLO | kilogram |  | technosphere | NaOH | sodium hydroxide, without water, in 50% solution state
market for sulfuric acid | 0.11594 | RoW | kilogram |  | technosphere |  | sulfuric acid
market for tap water | 12.4208 | RoW | kilogram |  | technosphere | 9.8l/l ethanol, from https://doi.org/10.1007/s00267-009-9370-0 | tap water
market for urea ammonium nitrate mix | 0.0069549 | RoW | kilogram |  | technosphere |  | urea ammonium nitrate mix
market group for electricity, low voltage | 0.35806 | US | kilowatt hour |  | technosphere | Co-production of electricity. Displaces US-average electricity. | electricity, low voltage
Activity | ethanol production, via fermentation, from wheat grains, energy allocation
Conversion efficiency (exc. Fuel) | 0.79285
commnet | For the allocation, 1.091 MJ of the total 1.8586 MJ of wheat grains are allocated to 1 MJ of ethanol produced. The remaining part is allocated to the by-product (DDGS). Therefore, 1.091/1.8586 = 0.587 is the allocation factor that has been multiplied by the inputs of the ethanol conversion step.
location | RER
production amount | 1
reference product | ethanol, from wheat grains
source | Life Cycle Assessment of Biofuels in EU/CH, F. Cozzolini 2018, PSI
type | process
unit | kilogram
worksheet name | Cozzolini 2018
Exchanges
name | amount | location | unit | categories | type | comment | reference product
Carbon dioxide, non-fossil | 1.327 |  | kilogram | air | biosphere | Carbon uptake during biomass growth, see for ethanol: https://www.engineeringtoolbox.com/co2-emission-fuels-d_1085.html
ethanol production, via fermentation, from wheat grains, energy allocation | 1 | RER | kilogram |  | production | LHV 26.8 MJ/kg | ethanol, from wheat grains
farming and supply of wheat grains | 2.2312 | RER | kilogram |  | technosphere | Benedikt Buchspies & Martin Kaltschmitt, 2016. Life cycle assessment of bioethanol from wheat and sugar beet discussing environmental impacts of multiple concepts of co-product processing in the context of the European Renewable Energy Directive, Biofuels, 7:2, 141-153, DOI: 10.1080/17597269.2015.1122472(input data for ethanol processing from Crop Energies AG)Lywood, W., ENSUS plc., personal communication to JRC, 03/12/2010ADEME 2010, Life Cycle Assessments Applied to First Generation Biofuels Used in France, Final report February 2010 and Appendix to final report, December 2009.StÃ¶lken, 2009. Bewertung der Getreide Roggen, Weizen und Triticale aus MV fÃ¼r den Einsatz in der Bioethanolerzeugung. Forschungsbericht. Power N., Murphy JD., and E. McKeogh, 2008. What crop rotation will provide optimal first-generation ethanol production in Ireland, from technical and economic perspectives? | wheat grains
market for ammonia, anhydrous, liquid | 0.0031463 | RER | kilogram |  | technosphere | Benedikt Buchspies & Martin Kaltschmitt, 2016. Life cycle assessment of bioethanol from wheat and sugar beet discussing environmental impacts of multiple concepts of co-product processing in the context of the European Renewable Energy Directive, Biofuels, 7:2, 141-153, DOI: 10.1080/17597269.2015.1122472(input data for ethanol processing from Crop Energies AG)ADEME 2010, Life Cycle Assessments Applied to First Generation Biofuels Used in France, Final report February 2010 and Appendix to final report, December 2009. | ammonia, anhydrous, liquid
market for heat, from steam, in chemical industry | 5.8799 | RER | megajoule |  | technosphere | Benedikt Buchspies & Martin Kaltschmitt, 2016. Life cycle assessment of bioethanol from wheat and sugar beet discussing environmental impacts of multiple concepts of co-product processing in the context of the European Renewable Energy Directive, Biofuels, 7:2, 141-153, DOI: 10.1080/17597269.2015.1122472(input data for ethanol processing from Crop Energies AG)ADEME 2010, Life Cycle Assessments Applied to First Generation Biofuels Used in France, Final report February 2010 and Appendix to final report, December 2009.Power N., Murphy JD., and E. McKeogh, 2008. What crop rotation will provide optimal first-generation ethanol production in Ireland, from technical and economic perspectives? Renewable Energy 33 (2008) 1444Â1454 | heat, from steam, in chemical industry
market for sodium hydroxide, without water, in 50% solution state | 0.0078658 | GLO | kilogram |  | technosphere | Benedikt Buchspies & Martin Kaltschmitt, 2016. Life cycle assessment of bioethanol from wheat and sugar beet discussing environmental impacts of multiple concepts of co-product processing in the context of the European Renewable Energy Directive, Biofuels, 7:2, 141-153, DOI: 10.1080/17597269.2015.1122472(input data for ethanol processing from Crop Energies AG)ADEME 2010, Life Cycle Assessments Applied to First Generation Biofuels Used in France, Final report February 2010 and Appendix to final report, December 2009. | sodium hydroxide, without water, in 50% solution state
market for sulfuric acid | 0.0062926 | RER | kilogram |  | technosphere | Benedikt Buchspies & Martin Kaltschmitt, 2016. Life cycle assessment of bioethanol from wheat and sugar beet discussing environmental impacts of multiple concepts of co-product processing in the context of the European Renewable Energy Directive, Biofuels, 7:2, 141-153, DOI: 10.1080/17597269.2015.1122472(input data for ethanol processing from Crop Energies AG)ADEME 2010, Life Cycle Assessments Applied to First Generation Biofuels Used in France, Final report February 2010 and Appendix to final report, December 2009. | sulfuric acid
market for transport, freight train | 0.38056 | Europe without Switzerland | ton kilometer |  | technosphere | Rail transport of ethanol via train over a distance of 381 km. 4.4 % of the ethanol produced is trtansported this way.Source: Dautrebande, O., TotalFinaElf, January 2002 | transport, freight train
market for transport, freight, inland waterways, barge | 0.15276 | RER | ton kilometer |  | technosphere | Transport of ethanol via inland ship/barge over a distance of 153 km. 50.8 % of the ethanol produced is transported this way.Frischknecht, R. et al, EidgenÃ¶ssische Technische Hochschule, Gruppe Energie - Stoffe, Umwelt (ESU), ZÃ¼rich, Schweiz: Ãkoinventare von Energiesystemen, 3. Auflage, Teil 1, Teil IV ErdÃ¶l; Projekt gefÃ¶rdert durch das Bundesamt fÃ¼r Energiewirtschaft (BEW) und den Projekt- und Studienfonds der ElektrizitÃ¤tswirtschaft (PSEL), Juli 1996 | transport, freight, inland waterways, barge
market for transport, freight, lorry, unspecified | 0.33875 | RER | ton kilometer |  | technosphere | Transport of wheat grain via 40 t truck over a distance of 100 km (one way). Source: Kaltschmitt, M; Hartmann, H. (Hrsg.): Energie aus Biomasse - Grundlagen, Techniken und Verfahren; Springer-Verlag Berlin Heidelberg New York; 2001; ISBN 3-540-64853-4 | transport, freight, lorry, unspecified
market for transport, freight, lorry, unspecified | 0.1608 | RER | ton kilometer |  | technosphere | Transport of ethanol via 40 t truck from depot to filling station over a distance of 150 km. 13.2 % of the ethanol produced is transported this way.Source: IMO, 2009 | transport, freight, lorry, unspecified
market for transport, freight, lorry, unspecified | 0.32964 | RER | ton kilometer |  | technosphere | Transport of ethanol via 40 t truck to blending depot over a distance of 305 km = 0.0123 tkm.Source: Edwards, Robert; Padella, Monica; Giuntoli, Jacopo; Koeble, Renate; O'Connell, Adrian; Bulgheroni, Claudia; Marelli, Luisa (2016): Biofuels pathways. Input values and GHG emissions. Database. European Commission, Joint Research Centre (JRC) [Dataset] PID: http://data.europa.eu/89h/jrc-alf-bio-biofuels_jrc_annexv_com2016-767_v1_july17 | transport, freight, lorry, unspecified
market for transport, freight, sea, tanker for petroleum | 1.1176 | GLO | ton kilometer |  | technosphere | Maritime transport of Ethanol via product tanker over a distance of 1118 km. 31.6% of the Ethanol produced is transported this way.Source: IMO, 2009 | transport, freight, sea, tanker for petroleum
market group for electricity, medium voltage | 0.21457 | Europe without Switzerland | kilowatt hour |  | technosphere | Benedikt Buchspies & Martin Kaltschmitt, 2016. Life cycle assessment of bioethanol from wheat and sugar beet discussing environmental impacts of multiple concepts of co-product processing in the context of the European Renewable Energy Directive, Biofuels, 7:2, 141-153, DOI: 10.1080/17597269.2015.1122472(input data for ethanol processing from Crop Energies AG)ADEME 2010, Life Cycle Assessments Applied to First Generation Biofuels Used in France, Final report February 2010 and Appendix to final report, December 2009.Power N., Murphy JD., and E. McKeogh, 2008. What crop rotation will provide optimal first-generation ethanol production in Ireland, from technical and economic perspectives? Renewable Energy 33 (2008) 1444Â1454 | electricity, medium voltage
market group for electricity, medium voltage | 0.03159 | Europe without Switzerland | kilowatt hour |  | technosphere | Electricity ethanol depot = 0.00084 MJ/ MJ EtOHElectricity ethanol filling station = 0.0034 MJ/ MJ EtOHSource: Dautrebande, O., TotalFinaElf, January 2002 | electricity, medium voltage
Activity | ethanol production, via fermentation, from wheat straw, energy allocation
Conversion efficiency (exc. Fuel) | 0.46528
location | RER
production amount | 1
reference product | ethanol, from wheat straw pellets
source | Life Cycle Assessment of Biofuels in EU/CH, F. Cozzolini 2018, PSI
type | process
unit | kilogram
worksheet name | Cozzolini 2018
Exchanges
name | amount | location | unit | categories | type | comment | reference product | simapro name | u1: system model
Carbon dioxide, non-fossil | 3.1695 |  | kilogram | air | biosphere | Carbon uptake during biomass growth, see for ethanol: https://www.engineeringtoolbox.com/co2-emission-fuels-d_1085.html
Dinitrogen monoxide | 2.6264e-05 |  | kilogram | air | biosphere
Methane, non-fossil | 0.00013132 |  | kilogram | air | biosphere
ethanol production, via fermentation, from wheat straw, energy allocation | 1 | RER | kilogram |  | production |  | ethanol, from wheat straw pellets
farming and supply of wheat straw | 3.3488 | RER | kilogram |  | technosphere |  | wheat straw
market for ammonia, anhydrous, liquid | 0.0062069 | RER | kilogram |  | technosphere |  | ammonia, anhydrous, liquid | ammonia, anhydrous, liquid {RER}¦ market for ¦ Alloc Rec, U | u1: Allocation, cut-off by classification
market for ammonium sulfate | 0.0023852 | RER | kilogram |  | technosphere |  | ammonium sulfate | ammonium sulfate {GLO}¦ market for ¦ Alloc Rec, U | u1: Allocation, cut-off by classification
market for calcium chloride | 0.0006834 | RER | kilogram |  | technosphere |  | calcium chloride | Calcium chloride {GLO}¦ market for ¦ Alloc Rec, U | u1: Allocation, cut-off by classification
market for magnesium sulfate | 0.00051188 | GLO | kilogram |  | technosphere |  | magnesium sulfate | Magnesium sulfate {GLO}¦ market for ¦ Alloc Rec, U | u1: Allocation, cut-off by classification
market for quicklime, milled, packed | 0.028303 | RER | kilogram |  | technosphere |  | quicklime, milled, packed | Quicklime, milled, packed {GLO}¦ market for ¦ Alloc Rec, U | u1: Allocation, cut-off by classification
market for sodium chloride, powder | 0.0051992 | GLO | kilogram |  | technosphere |  | sodium chloride, powder | Sodium chloride, powder {GLO}¦ market for ¦ Alloc Rec, U | u1: Allocation, cut-off by classification
market for sodium hydroxide, without water, in 50% solution state | 0.071221 | GLO | kilogram |  | technosphere |  | sodium hydroxide, without water, in 50% solution state | Sodium hydroxide, without water, in 50% solution state {GLO}¦ market for ¦ Alloc Rec, U | u1: Allocation, cut-off by classification
market for sulfur dioxide, liquid | 0.00070484 | RER | kilogram |  | technosphere |  | sulfur dioxide, liquid | Sulfur dioxide, liquid {RER}¦ market for ¦ Alloc Rec, U | u1: Allocation, cut-off by classification
market for tap water | 12.4208 | Europe without Switzerland | kilogram |  | technosphere | 9.8l/l ethanol, from https://doi.org/10.1007/s00267-009-9370-0 | tap water
market for transport, freight train | 0.38056 | Europe without Switzerland | ton kilometer |  | technosphere |  | transport, freight train | Transport, freight train {Europe without Switzerland}¦ market for ¦ Alloc Rec, U | u1: Allocation, cut-off by classification
market for transport, freight, inland waterways, barge | 0.15276 | RER | ton kilometer |  | technosphere |  | transport, freight, inland waterways, barge | Transport, freight, inland waterways, barge {GLO}¦ market for ¦ Alloc Rec, U | u1: Allocation, cut-off by classification
market for transport, freight, lorry, unspecified | 0.32964 | RER | ton kilometer |  | technosphere |  | transport, freight, lorry, unspecified | transport, freight, lorry, unspecified {GLO}¦ market for ¦ Alloc Rec, U | u1: Allocation, cut-off by classification
market for transport, freight, lorry, unspecified | 0.1608 | RER | ton kilometer |  | technosphere |  | transport, freight, lorry, unspecified | transport, freight, lorry, unspecified {GLO}¦ market for ¦ Alloc Rec, U | u1: Allocation, cut-off by classification
market for transport, freight, sea, tanker for petroleum | 1.1176 | GLO | ton kilometer |  | technosphere |  | transport, freight, sea, tanker for petroleum | transport, freight, sea, tanker for petroleum {GLO}¦ market for ¦ Alloc Rec, U | u1: Allocation, cut-off by classification
market group for electricity, medium voltage | 0.0062583 | Europe without Switzerland | kilowatt hour |  | technosphere |  | electricity, medium voltage | Electricity, medium voltage {Europe without Switzerland}¦ market group for ¦ Alloc Rec, U | u1: Allocation, cut-off by classification
market group for electricity, medium voltage | 0.025331 | Europe without Switzerland | kilowatt hour |  | technosphere |  | electricity, medium voltage | Electricity, medium voltage {Europe without Switzerland}¦ market group for ¦ Alloc Rec, U | u1: Allocation, cut-off by classification
Activity | ethanol production, via fermentation, from willow, economic allocation
Conversion efficiency (exc. Fuel) | 0.50623
comment | There is a net co-production of electricity (0.8 kWh per kg of ethanol produced). Economic allocation performed, with electricity price of .107 EUR2005/kWh for the US from ei3.7, and 0.4 EUR2005/kg ethanol, based on GREET price of 2.36 USD/gallon in 2015 and a conversion rate of .82 €/USD in 2015. This means that for each kg of ethanol produced, it generates 0.4 USD worth of ethanol and 0.8 kWh*0.107 USD/kWh = 0.086 USD woth of electricity. Giving an allocation factor of 82% for ethanol and 18% for electricity.
location | US
production amount | 1
reference product | ethanol, from willow
source | Fuel-Cycle Assessment of Selected Bioethanol Production Pathways in the United States, November 1, 2006, M. Wu, M. Wang, H. Huo, http://greet.es.anl.gov/publication-2lli584z (2020 update)
type | process
unit | kilogram
worksheet name | GREET
Exchanges
name | amount | location | unit | categories | type | comment | reference product
Carbon dioxide, non-fossil | 4.4387 |  | kilogram | air | biosphere | Fermentation CO2
ethanol production, via fermentation, from willow, economic allocation | 1 | US | kilogram |  | production |  | ethanol, from willow
farming and supply of willow | 3.6118 | US | kilogram |  | technosphere |  | willow, harvested, at ethanol plant
market for ammonia, anhydrous, liquid | 0.012006 | RNA | kilogram |  | technosphere |  | ammonia, anhydrous, liquid
market for diesel, burned in building machine | 0.10273 | GLO | megajoule |  | technosphere |  | diesel, burned in building machine
market for ethanol fermentation plant | 5.5556e-10 | GLO | unit |  | technosphere | To replace inputs for concrete and steel. 1 plant = 90,000 t of ethanol per year * 20 years | ethanol fermentation plant
market for quicklime, milled, loose | 0.022009 | RoW | kilogram |  | technosphere |  | quicklime, milled, loose
market for sodium hydroxide, without water, in 50% solution state | 0.034014 | GLO | kilogram |  | technosphere | NaOH | sodium hydroxide, without water, in 50% solution state
market for sulfuric acid | 0.10004 | RoW | kilogram |  | technosphere |  | sulfuric acid
market for tap water | 10.7178 | RoW | kilogram |  | technosphere | 9.8l/l ethanol, from https://doi.org/10.1007/s00267-009-9370-0 | tap water
market for urea ammonium nitrate mix | 0.0060014 | RoW | kilogram |  | technosphere |  | urea ammonium nitrate mix
Activity | ethanol production, via fermentation, from willow, energy allocation
Conversion efficiency (exc. Fuel) | 0.46854
comment | There is a net co-production of electricity (0.8 kWh per kg of ethanol produced). energy allocation performed, giving an allocation factor of 91% for ethanol and 9% for electricity.
location | US
production amount | 1
reference product | ethanol, from willow
source | Fuel-Cycle Assessment of Selected Bioethanol Production Pathways in the United States, November 1, 2006, M. Wu, M. Wang, H. Huo, http://greet.es.anl.gov/publication-2lli584z (2020 update)
type | process
unit | kilogram
worksheet name | GREET
Exchanges
name | amount | location | unit | categories | type | comment | reference product
Carbon dioxide, non-fossil | 4.9497 |  | kilogram | air | biosphere | Fermentation CO2
ethanol production, via fermentation, from willow, energy allocation | 1 | US | kilogram |  | production |  | ethanol, from willow
farming and supply of willow | 3.9023 | US | kilogram |  | technosphere |  | willow, harvested, at ethanol plant
market for ammonia, anhydrous, liquid | 0.012971 | RNA | kilogram |  | technosphere |  | ammonia, anhydrous, liquid
market for diesel, burned in building machine | 0.111 | GLO | megajoule |  | technosphere |  | diesel, burned in building machine
market for ethanol fermentation plant | 5.5556e-10 | GLO | unit |  | technosphere | To replace inputs for concrete and steel. 1 plant = 90,000 t of ethanol per year * 20 years | ethanol fermentation plant
market for quicklime, milled, loose | 0.023779 | RoW | kilogram |  | technosphere |  | quicklime, milled, loose
market for sodium hydroxide, without water, in 50% solution state | 0.036751 | GLO | kilogram |  | technosphere | NaOH | sodium hydroxide, without water, in 50% solution state
market for sulfuric acid | 0.10809 | RoW | kilogram |  | technosphere |  | sulfuric acid
market for tap water | 11.5799 | RoW | kilogram |  | technosphere | 9.8l/l ethanol, from https://doi.org/10.1007/s00267-009-9370-0 | tap water
market for urea ammonium nitrate mix | 0.0064841 | RoW | kilogram |  | technosphere |  | urea ammonium nitrate mix
Activity | ethanol production, via fermentation, from willow, system expansion
Conversion efficiency (exc. Fuel) | 0.50623
comment | There is a net co-production of electricity (0.8 kWh per kg of ethanol produced). system expansion performed, giving an allocation factor of 91% for ethanol and 9% for electricity.
location | US
production amount | 1
reference product | ethanol, from willow
source | Fuel-Cycle Assessment of Selected Bioethanol Production Pathways in the United States, November 1, 2006, M. Wu, M. Wang, H. Huo, http://greet.es.anl.gov/publication-2lli584z (2020 update)
type | process
unit | kilogram
worksheet name | GREET
Exchanges
name | amount | location | unit | categories | type | comment | reference product
Carbon dioxide, non-fossil | 5.4481 |  | kilogram | air | biosphere | Fermentation CO2
ethanol production, via fermentation, from willow, system expansion | 1 | US | kilogram |  | production |  | ethanol, from willow
farming and supply of willow | 4.1857 | US | kilogram |  | technosphere |  | willow, harvested, at ethanol plant
market for ammonia, anhydrous, liquid | 0.013913 | RNA | kilogram |  | technosphere |  | ammonia, anhydrous, liquid
market for diesel, burned in building machine | 0.11906 | GLO | megajoule |  | technosphere |  | diesel, burned in building machine
market for ethanol fermentation plant | 5.5556e-10 | GLO | unit |  | technosphere | To replace inputs for concrete and steel. 1 plant = 90,000 t of ethanol per year * 20 years | ethanol fermentation plant
market for quicklime, milled, loose | 0.025506 | RoW | kilogram |  | technosphere |  | quicklime, milled, loose
market for sodium hydroxide, without water, in 50% solution state | 0.039419 | GLO | kilogram |  | technosphere | NaOH | sodium hydroxide, without water, in 50% solution state
market for sulfuric acid | 0.11594 | RoW | kilogram |  | technosphere |  | sulfuric acid
market for tap water | 12.4208 | RoW | kilogram |  | technosphere | 9.8l/l ethanol, from https://doi.org/10.1007/s00267-009-9370-0 | tap water
market for urea ammonium nitrate mix | 0.0069549 | RoW | kilogram |  | technosphere |  | urea ammonium nitrate mix
market group for electricity, low voltage | -0.37292 | US | kilowatt hour |  | technosphere | Co-production of electricity. Displaces US-average electricity. | electricity, low voltage
Activity | ethanol, from corn starch, at fuelling station
comment | Allocation in co-production instances based on energy content of co-products. LHV 26.8 MJ/kg.
location | RER
production amount | 1
reference product | ethanol, without water, in 99.7% solution state, vehicle grade
source | Life Cycle Assessment of Biofuels in EU/CH, F. Cozzolini 2018, PSI
type | process
unit | kilogram
worksheet name | Cozzolini 2018
Exchanges
name | amount | location | unit | type | allocation | reference product
ethanol, from corn starch, at fuelling station | 1 | RER | kilogram | production | 100 | ethanol, without water, in 99.7% solution state, vehicle grade
ethanol production, via fermentation, from corn starch, energy allocation | 1.0006 | RER | kilogram | technosphere |  | ethanol, from corn starch
infrastructure construction, for regional distribution of oil product | 2.6e-10 | RER | unit | technosphere |  | infrastructure, for regional distribution of oil product
market for fly ash and scrubber sludge | -0.000168 | Europe without Switzerland | kilogram | technosphere |  | fly ash and scrubber sludge
market for heat, central or small-scale, other than natural gas | 0.000584 | CH | megajoule | technosphere |  | heat, central or small-scale, other than natural gas
market for municipal solid waste | -6.27e-06 | CH | kilogram | technosphere |  | municipal solid waste
market for rainwater mineral oil storage | -7.5e-05 | Europe without Switzerland | cubic meter | technosphere |  | rainwater mineral oil storage
market for tap water | 0.000689 | Europe without Switzerland | kilogram | technosphere |  | tap water
market for transport, freight train | 0.0336 | Europe without Switzerland | ton kilometer | technosphere |  | transport, freight train
market for transport, freight, lorry, unspecified | 0.0326 | RER | ton kilometer | technosphere |  | transport, freight, lorry, unspecified
market group for electricity, low voltage | 0.0067 | RER | kilowatt hour | technosphere |  | electricity, low voltage
treatment of wastewater, average, wastewater treatment | -6.89e-07 | Europe without Switzerland | cubic meter | technosphere |  | wastewater, average
Activity | ethanol, from corn stover, economic allocation, at fuelling station
comment | Economic allocation. LHV: 29.7 MJ/kg.
location | US
production amount | 1
reference product | ethanol, without water, in 99.7% solution state, vehicle grade
source | Fuel-Cycle Assessment of Selected Bioethanol Production Pathways in the United States, November 1, 2006, M. Wu, M. Wang, H. Huo, http://greet.es.anl.gov/publication-2lli584z (2020 update). Distribution of fuel (incl. losses) adapted from ecoinvent 3.7.
type | process
unit | kilogram
worksheet name | GREET
Exchanges
name | amount | location | unit | type | reference product
ethanol, from corn stover, economic allocation, at fuelling station | 1 | US | kilogram | production | ethanol, without water, in 99.7% solution state, vehicle grade
ethanol production, via fermentation, from corn stover, economic allocation | 1.0006 | US | kilogram | technosphere | ethanol, from corn stover
infrastructure construction, for regional distribution of oil product | 2.6e-10 | RoW | unit | technosphere | infrastructure, for regional distribution of oil product
market for fly ash and scrubber sludge | -0.000168 | RoW | kilogram | technosphere | fly ash and scrubber sludge
market for heat, central or small-scale, other than natural gas | 0.000584 | RoW | megajoule | technosphere | heat, central or small-scale, other than natural gas
market for municipal solid waste | -6.27e-06 | RoW | kilogram | technosphere | municipal solid waste
market for rainwater mineral oil storage | -7.5e-05 | RoW | cubic meter | technosphere | rainwater mineral oil storage
market for tap water | 0.000689 | RoW | kilogram | technosphere | tap water
market for transport, freight train | 0.0336 | RoW | ton kilometer | technosphere | transport, freight train
market for transport, freight, lorry, unspecified | 0.0326 | RER | ton kilometer | technosphere | transport, freight, lorry, unspecified
market group for electricity, low voltage | 0.0067 | US | kilowatt hour | technosphere | electricity, low voltage
treatment of wastewater, average, wastewater treatment | -6.89e-07 | RoW | cubic meter | technosphere | wastewater, average
Activity | ethanol, from corn stover, energy allocation, at fuelling station
comment | Energy allocation. LHV: 29.7 MJ/kg.
location | US
production amount | 1
reference product | ethanol, without water, in 99.7% solution state, vehicle grade
source | Fuel-Cycle Assessment of Selected Bioethanol Production Pathways in the United States, November 1, 2006, M. Wu, M. Wang, H. Huo, http://greet.es.anl.gov/publication-2lli584z (2020 update). Distribution of fuel (incl. losses) adapted from ecoinvent 3.7.
type | process
unit | kilogram
worksheet name | GREET
Exchanges
name | amount | location | unit | type | reference product
ethanol, from corn stover, energy allocation, at fuelling station | 1 | US | kilogram | production | ethanol, without water, in 99.7% solution state, vehicle grade
ethanol production, via fermentation, from corn stover, energy allocation | 1.0006 | US | kilogram | technosphere | ethanol, from corn stover
infrastructure construction, for regional distribution of oil product | 2.6e-10 | RoW | unit | technosphere | infrastructure, for regional distribution of oil product
market for fly ash and scrubber sludge | -0.000168 | RoW | kilogram | technosphere | fly ash and scrubber sludge
market for heat, central or small-scale, other than natural gas | 0.000584 | RoW | megajoule | technosphere | heat, central or small-scale, other than natural gas
market for municipal solid waste | -6.27e-06 | RoW | kilogram | technosphere | municipal solid waste
market for rainwater mineral oil storage | -7.5e-05 | RoW | cubic meter | technosphere | rainwater mineral oil storage
market for tap water | 0.000689 | RoW | kilogram | technosphere | tap water
market for transport, freight train | 0.0336 | RoW | ton kilometer | technosphere | transport, freight train
market for transport, freight, lorry, unspecified | 0.0326 | RER | ton kilometer | technosphere | transport, freight, lorry, unspecified
market group for electricity, low voltage | 0.0067 | US | kilowatt hour | technosphere | electricity, low voltage
treatment of wastewater, average, wastewater treatment | -6.89e-07 | RoW | cubic meter | technosphere | wastewater, average
Activity | ethanol, from corn stover, system expansion, at fuelling station
comment | system expansion. LHV: 29.7 MJ/kg.
location | US
production amount | 1
reference product | ethanol, without water, in 99.7% solution state, vehicle grade
source | Fuel-Cycle Assessment of Selected Bioethanol Production Pathways in the United States, November 1, 2006, M. Wu, M. Wang, H. Huo, http://greet.es.anl.gov/publication-2lli584z (2020 update). Distribution of fuel (incl. losses) adapted from ecoinvent 3.7.
type | process
unit | kilogram
worksheet name | GREET
Exchanges
name | amount | location | unit | type | reference product
ethanol, from corn stover, system expansion, at fuelling station | 1 | US | kilogram | production | ethanol, without water, in 99.7% solution state, vehicle grade
ethanol production, via fermentation, from corn stover, system expansion | 1.0006 | US | kilogram | technosphere | ethanol, from corn stover
infrastructure construction, for regional distribution of oil product | 2.6e-10 | RoW | unit | technosphere | infrastructure, for regional distribution of oil product
market for fly ash and scrubber sludge | -0.000168 | RoW | kilogram | technosphere | fly ash and scrubber sludge
market for heat, central or small-scale, other than natural gas | 0.000584 | RoW | megajoule | technosphere | heat, central or small-scale, other than natural gas
market for municipal solid waste | -6.27e-06 | RoW | kilogram | technosphere | municipal solid waste
market for rainwater mineral oil storage | -7.5e-05 | RoW | cubic meter | technosphere | rainwater mineral oil storage
market for tap water | 0.000689 | RoW | kilogram | technosphere | tap water
market for transport, freight train | 0.0336 | RoW | ton kilometer | technosphere | transport, freight train
market for transport, freight, lorry, unspecified | 0.0326 | RER | ton kilometer | technosphere | transport, freight, lorry, unspecified
market group for electricity, low voltage | 0.0067 | US | kilowatt hour | technosphere | electricity, low voltage
treatment of wastewater, average, wastewater treatment | -6.89e-07 | RoW | cubic meter | technosphere | wastewater, average
Activity | ethanol, from corn, economic allocation, at fuelling station
comment | Economic allocation. LHV: 29.7 MJ/kg.
location | US
production amount | 1
reference product | ethanol, without water, in 99.7% solution state, vehicle grade
source | Fuel-Cycle Assessment of Selected Bioethanol Production Pathways in the United States, November 1, 2006, M. Wu, M. Wang, H. Huo, http://greet.es.anl.gov/publication-2lli584z (2020 update). Distribution of fuel (incl. losses) adapted from ecoinvent 3.7.
type | process
unit | kilogram
worksheet name | GREET
Exchanges
name | amount | location | unit | type | reference product
ethanol, from corn, economic allocation, at fuelling station | 1 | US | kilogram | production | ethanol, without water, in 99.7% solution state, vehicle grade
ethanol production, via fermentation, from corn, economic allocation | 1.0006 | US | kilogram | technosphere | ethanol, from corn
infrastructure construction, for regional distribution of oil product | 2.6e-10 | RoW | unit | technosphere | infrastructure, for regional distribution of oil product
market for fly ash and scrubber sludge | -0.000168 | RoW | kilogram | technosphere | fly ash and scrubber sludge
market for heat, central or small-scale, other than natural gas | 0.000584 | RoW | megajoule | technosphere | heat, central or small-scale, other than natural gas
market for municipal solid waste | -6.27e-06 | RoW | kilogram | technosphere | municipal solid waste
market for rainwater mineral oil storage | -7.5e-05 | RoW | cubic meter | technosphere | rainwater mineral oil storage
market for tap water | 0.000689 | RoW | kilogram | technosphere | tap water
market for transport, freight train | 0.0336 | RoW | ton kilometer | technosphere | transport, freight train
market for transport, freight, lorry, unspecified | 0.0326 | RER | ton kilometer | technosphere | transport, freight, lorry, unspecified
market group for electricity, low voltage | 0.0067 | US | kilowatt hour | technosphere | electricity, low voltage
treatment of wastewater, average, wastewater treatment | -6.89e-07 | RoW | cubic meter | technosphere | wastewater, average
Activity | ethanol, from corn, energy allocation, at fuelling station
comment | Energy allocation. LHV: 29.7 MJ/kg.
location | US
production amount | 1
reference product | ethanol, without water, in 99.7% solution state, vehicle grade
source | Fuel-Cycle Assessment of Selected Bioethanol Production Pathways in the United States, November 1, 2006, M. Wu, M. Wang, H. Huo, http://greet.es.anl.gov/publication-2lli584z (2020 update). Distribution of fuel (incl. losses) adapted from ecoinvent 3.7.
type | process
unit | kilogram
worksheet name | GREET
Exchanges
name | amount | location | unit | type | reference product
ethanol, from corn, energy allocation, at fuelling station | 1 | US | kilogram | production | ethanol, without water, in 99.7% solution state, vehicle grade
ethanol production, via fermentation, from corn, energy allocation | 1.0006 | US | kilogram | technosphere | ethanol, from corn
infrastructure construction, for regional distribution of oil product | 2.6e-10 | RoW | unit | technosphere | infrastructure, for regional distribution of oil product
market for fly ash and scrubber sludge | -0.000168 | RoW | kilogram | technosphere | fly ash and scrubber sludge
market for heat, central or small-scale, other than natural gas | 0.000584 | RoW | megajoule | technosphere | heat, central or small-scale, other than natural gas
market for municipal solid waste | -6.27e-06 | RoW | kilogram | technosphere | municipal solid waste
market for rainwater mineral oil storage | -7.5e-05 | RoW | cubic meter | technosphere | rainwater mineral oil storage
market for tap water | 0.000689 | RoW | kilogram | technosphere | tap water
market for transport, freight train | 0.0336 | RoW | ton kilometer | technosphere | transport, freight train
market for transport, freight, lorry, unspecified | 0.0326 | RER | ton kilometer | technosphere | transport, freight, lorry, unspecified
market group for electricity, low voltage | 0.0067 | US | kilowatt hour | technosphere | electricity, low voltage
treatment of wastewater, average, wastewater treatment | -6.89e-07 | RoW | cubic meter | technosphere | wastewater, average
Activity | ethanol, from corn, system expansion, at fuelling station
comment | system expansion. LHV: 29.7 MJ/kg.
location | US
production amount | 1
reference product | ethanol, without water, in 99.7% solution state, vehicle grade
source | Fuel-Cycle Assessment of Selected Bioethanol Production Pathways in the United States, November 1, 2006, M. Wu, M. Wang, H. Huo, http://greet.es.anl.gov/publication-2lli584z (2020 update). Distribution of fuel (incl. losses) adapted from ecoinvent 3.7.
type | process
unit | kilogram
worksheet name | GREET
Exchanges
name | amount | location | unit | type | reference product
ethanol, from corn, system expansion, at fuelling station | 1 | US | kilogram | production | ethanol, without water, in 99.7% solution state, vehicle grade
ethanol production, via fermentation, from corn, system expansion | 1.0006 | US | kilogram | technosphere | ethanol, from corn
infrastructure construction, for regional distribution of oil product | 2.6e-10 | RoW | unit | technosphere | infrastructure, for regional distribution of oil product
market for fly ash and scrubber sludge | -0.000168 | RoW | kilogram | technosphere | fly ash and scrubber sludge
market for heat, central or small-scale, other than natural gas | 0.000584 | RoW | megajoule | technosphere | heat, central or small-scale, other than natural gas
market for municipal solid waste | -6.27e-06 | RoW | kilogram | technosphere | municipal solid waste
market for rainwater mineral oil storage | -7.5e-05 | RoW | cubic meter | technosphere | rainwater mineral oil storage
market for tap water | 0.000689 | RoW | kilogram | technosphere | tap water
market for transport, freight train | 0.0336 | RoW | ton kilometer | technosphere | transport, freight train
market for transport, freight, lorry, unspecified | 0.0326 | RER | ton kilometer | technosphere | transport, freight, lorry, unspecified
market group for electricity, low voltage | 0.0067 | US | kilowatt hour | technosphere | electricity, low voltage
treatment of wastewater, average, wastewater treatment | -6.89e-07 | RoW | cubic meter | technosphere | wastewater, average
Activity | ethanol, from corn, with carbon capture and reuse, economic allocation, at fuelling station
comment | Economic allocation. LHV: 29.7 MJ/kg.
location | US
production amount | 1
reference product | ethanol, without water, in 99.7% solution state, vehicle grade
source | Fuel-Cycle Assessment of Selected Bioethanol Production Pathways in the United States, November 1, 2006, M. Wu, M. Wang, H. Huo, http://greet.es.anl.gov/publication-2lli584z (2020 update). Distribution of fuel (incl. losses) adapted from ecoinvent 3.7.
type | process
unit | kilogram
worksheet name | GREET
Exchanges
name | amount | location | unit | type | reference product
ethanol, from corn, with carbon capture and reuse, economic allocation, at fuelling station | 1 | US | kilogram | production | ethanol, without water, in 99.7% solution state, vehicle grade
ethanol production, via fermentation, from corn, with carbon capture and reuse, economic allocation | 1.0006 | US | kilogram | technosphere | ethanol, from corn
infrastructure construction, for regional distribution of oil product | 2.6e-10 | RoW | unit | technosphere | infrastructure, for regional distribution of oil product
market for fly ash and scrubber sludge | -0.000168 | RoW | kilogram | technosphere | fly ash and scrubber sludge
market for heat, central or small-scale, other than natural gas | 0.000584 | RoW | megajoule | technosphere | heat, central or small-scale, other than natural gas
market for municipal solid waste | -6.27e-06 | RoW | kilogram | technosphere | municipal solid waste
market for rainwater mineral oil storage | -7.5e-05 | RoW | cubic meter | technosphere | rainwater mineral oil storage
market for tap water | 0.000689 | RoW | kilogram | technosphere | tap water
market for transport, freight train | 0.0336 | RoW | ton kilometer | technosphere | transport, freight train
market for transport, freight, lorry, unspecified | 0.0326 | RER | ton kilometer | technosphere | transport, freight, lorry, unspecified
market group for electricity, low voltage | 0.0067 | US | kilowatt hour | technosphere | electricity, low voltage
treatment of wastewater, average, wastewater treatment | -6.89e-07 | RoW | cubic meter | technosphere | wastewater, average
Activity | ethanol, from corn, with carbon capture and reuse, energy allocation, at fuelling station
comment | Energy allocation. LHV: 29.7 MJ/kg.
location | US
production amount | 1
reference product | ethanol, without water, in 99.7% solution state, vehicle grade
source | Fuel-Cycle Assessment of Selected Bioethanol Production Pathways in the United States, November 1, 2006, M. Wu, M. Wang, H. Huo, http://greet.es.anl.gov/publication-2lli584z (2020 update). Distribution of fuel (incl. losses) adapted from ecoinvent 3.7.
type | process
unit | kilogram
worksheet name | GREET
Exchanges
name | amount | location | unit | type | reference product
ethanol, from corn, with carbon capture and reuse, energy allocation, at fuelling station | 1 | US | kilogram | production | ethanol, without water, in 99.7% solution state, vehicle grade
ethanol production, via fermentation, from corn, with carbon capture and reuse, energy allocation | 1.0006 | US | kilogram | technosphere | ethanol, from corn
infrastructure construction, for regional distribution of oil product | 2.6e-10 | RoW | unit | technosphere | infrastructure, for regional distribution of oil product
market for fly ash and scrubber sludge | -0.000168 | RoW | kilogram | technosphere | fly ash and scrubber sludge
market for heat, central or small-scale, other than natural gas | 0.000584 | RoW | megajoule | technosphere | heat, central or small-scale, other than natural gas
market for municipal solid waste | -6.27e-06 | RoW | kilogram | technosphere | municipal solid waste
market for rainwater mineral oil storage | -7.5e-05 | RoW | cubic meter | technosphere | rainwater mineral oil storage
market for tap water | 0.000689 | RoW | kilogram | technosphere | tap water
market for transport, freight train | 0.0336 | RoW | ton kilometer | technosphere | transport, freight train
market for transport, freight, lorry, unspecified | 0.0326 | RER | ton kilometer | technosphere | transport, freight, lorry, unspecified
market group for electricity, low voltage | 0.0067 | US | kilowatt hour | technosphere | electricity, low voltage
treatment of wastewater, average, wastewater treatment | -6.89e-07 | RoW | cubic meter | technosphere | wastewater, average
Activity | ethanol, from corn, with carbon capture and reuse, system expansion, at fuelling station
comment | system expansion. LHV: 29.7 MJ/kg.
location | US
production amount | 1
reference product | ethanol, without water, in 99.7% solution state, vehicle grade
source | Fuel-Cycle Assessment of Selected Bioethanol Production Pathways in the United States, November 1, 2006, M. Wu, M. Wang, H. Huo, http://greet.es.anl.gov/publication-2lli584z (2020 update). Distribution of fuel (incl. losses) adapted from ecoinvent 3.7.
type | process
unit | kilogram
worksheet name | GREET
Exchanges
name | amount | location | unit | type | reference product
ethanol, from corn, with carbon capture and reuse, system expansion, at fuelling station | 1 | US | kilogram | production | ethanol, without water, in 99.7% solution state, vehicle grade
ethanol production, via fermentation, from corn, with carbon capture and reuse, system expansion | 1.0006 | US | kilogram | technosphere | ethanol, from corn
infrastructure construction, for regional distribution of oil product | 2.6e-10 | RoW | unit | technosphere | infrastructure, for regional distribution of oil product
market for fly ash and scrubber sludge | -0.000168 | RoW | kilogram | technosphere | fly ash and scrubber sludge
market for heat, central or small-scale, other than natural gas | 0.000584 | RoW | megajoule | technosphere | heat, central or small-scale, other than natural gas
market for municipal solid waste | -6.27e-06 | RoW | kilogram | technosphere | municipal solid waste
market for rainwater mineral oil storage | -7.5e-05 | RoW | cubic meter | technosphere | rainwater mineral oil storage
market for tap water | 0.000689 | RoW | kilogram | technosphere | tap water
market for transport, freight train | 0.0336 | RoW | ton kilometer | technosphere | transport, freight train
market for transport, freight, lorry, unspecified | 0.0326 | RER | ton kilometer | technosphere | transport, freight, lorry, unspecified
market group for electricity, low voltage | 0.0067 | US | kilowatt hour | technosphere | electricity, low voltage
treatment of wastewater, average, wastewater treatment | -6.89e-07 | RoW | cubic meter | technosphere | wastewater, average
Activity | ethanol, from corn, with carbon capture and storage, economic allocation, at fuelling station
comment | Economic allocation. LHV: 29.7 MJ/kg.
location | US
production amount | 1
reference product | ethanol, without water, in 99.7% solution state, vehicle grade
source | Fuel-Cycle Assessment of Selected Bioethanol Production Pathways in the United States, November 1, 2006, M. Wu, M. Wang, H. Huo, http://greet.es.anl.gov/publication-2lli584z (2020 update). Distribution of fuel (incl. losses) adapted from ecoinvent 3.7.
type | process
unit | kilogram
worksheet name | GREET
Exchanges
name | amount | location | unit | type | reference product
ethanol, from corn, with carbon capture and storage, economic allocation, at fuelling station | 1 | US | kilogram | production | ethanol, without water, in 99.7% solution state, vehicle grade
ethanol production, via fermentation, from corn, with carbon capture and storage, economic allocation | 1.0006 | US | kilogram | technosphere | ethanol, from corn
infrastructure construction, for regional distribution of oil product | 2.6e-10 | RoW | unit | technosphere | infrastructure, for regional distribution of oil product
market for fly ash and scrubber sludge | -0.000168 | RoW | kilogram | technosphere | fly ash and scrubber sludge
market for heat, central or small-scale, other than natural gas | 0.000584 | RoW | megajoule | technosphere | heat, central or small-scale, other than natural gas
market for municipal solid waste | -6.27e-06 | RoW | kilogram | technosphere | municipal solid waste
market for rainwater mineral oil storage | -7.5e-05 | RoW | cubic meter | technosphere | rainwater mineral oil storage
market for tap water | 0.000689 | RoW | kilogram | technosphere | tap water
market for transport, freight train | 0.0336 | RoW | ton kilometer | technosphere | transport, freight train
market for transport, freight, lorry, unspecified | 0.0326 | RER | ton kilometer | technosphere | transport, freight, lorry, unspecified
market group for electricity, low voltage | 0.0067 | US | kilowatt hour | technosphere | electricity, low voltage
treatment of wastewater, average, wastewater treatment | -6.89e-07 | RoW | cubic meter | technosphere | wastewater, average
Activity | ethanol, from corn, with carbon capture and storage, energy allocation, at fuelling station
comment | Energy allocation. LHV: 29.7 MJ/kg.
location | US
production amount | 1
reference product | ethanol, without water, in 99.7% solution state, vehicle grade
source | Fuel-Cycle Assessment of Selected Bioethanol Production Pathways in the United States, November 1, 2006, M. Wu, M. Wang, H. Huo, http://greet.es.anl.gov/publication-2lli584z (2020 update). Distribution of fuel (incl. losses) adapted from ecoinvent 3.7.
type | process
unit | kilogram
worksheet name | GREET
Exchanges
name | amount | location | unit | type | reference product
ethanol, from corn, with carbon capture and storage, energy allocation, at fuelling station | 1 | US | kilogram | production | ethanol, without water, in 99.7% solution state, vehicle grade
ethanol production, via fermentation, from corn, with carbon capture and storage, energy allocation | 1.0006 | US | kilogram | technosphere | ethanol, from corn
infrastructure construction, for regional distribution of oil product | 2.6e-10 | RoW | unit | technosphere | infrastructure, for regional distribution of oil product
market for fly ash and scrubber sludge | -0.000168 | RoW | kilogram | technosphere | fly ash and scrubber sludge
market for heat, central or small-scale, other than natural gas | 0.000584 | RoW | megajoule | technosphere | heat, central or small-scale, other than natural gas
market for municipal solid waste | -6.27e-06 | RoW | kilogram | technosphere | municipal solid waste
market for rainwater mineral oil storage | -7.5e-05 | RoW | cubic meter | technosphere | rainwater mineral oil storage
market for tap water | 0.000689 | RoW | kilogram | technosphere | tap water
market for transport, freight train | 0.0336 | RoW | ton kilometer | technosphere | transport, freight train
market for transport, freight, lorry, unspecified | 0.0326 | RER | ton kilometer | technosphere | transport, freight, lorry, unspecified
market group for electricity, low voltage | 0.0067 | US | kilowatt hour | technosphere | electricity, low voltage
treatment of wastewater, average, wastewater treatment | -6.89e-07 | RoW | cubic meter | technosphere | wastewater, average
Activity | ethanol, from corn, with carbon capture and storage, system expansion, at fuelling station
comment | system expansion. LHV: 29.7 MJ/kg.
location | US
production amount | 1
reference product | ethanol, without water, in 99.7% solution state, vehicle grade
source | Fuel-Cycle Assessment of Selected Bioethanol Production Pathways in the United States, November 1, 2006, M. Wu, M. Wang, H. Huo, http://greet.es.anl.gov/publication-2lli584z (2020 update). Distribution of fuel (incl. losses) adapted from ecoinvent 3.7.
type | process
unit | kilogram
worksheet name | GREET
Exchanges
name | amount | location | unit | type | reference product
ethanol, from corn, with carbon capture and storage, system expansion, at fuelling station | 1 | US | kilogram | production | ethanol, without water, in 99.7% solution state, vehicle grade
ethanol production, via fermentation, from corn, with carbon capture and storage, system expansion | 1.0006 | US | kilogram | technosphere | ethanol, from corn
infrastructure construction, for regional distribution of oil product | 2.6e-10 | RoW | unit | technosphere | infrastructure, for regional distribution of oil product
market for fly ash and scrubber sludge | -0.000168 | RoW | kilogram | technosphere | fly ash and scrubber sludge
market for heat, central or small-scale, other than natural gas | 0.000584 | RoW | megajoule | technosphere | heat, central or small-scale, other than natural gas
market for municipal solid waste | -6.27e-06 | RoW | kilogram | technosphere | municipal solid waste
market for rainwater mineral oil storage | -7.5e-05 | RoW | cubic meter | technosphere | rainwater mineral oil storage
market for tap water | 0.000689 | RoW | kilogram | technosphere | tap water
market for transport, freight train | 0.0336 | RoW | ton kilometer | technosphere | transport, freight train
market for transport, freight, lorry, unspecified | 0.0326 | RER | ton kilometer | technosphere | transport, freight, lorry, unspecified
market group for electricity, low voltage | 0.0067 | US | kilowatt hour | technosphere | electricity, low voltage
treatment of wastewater, average, wastewater treatment | -6.89e-07 | RoW | cubic meter | technosphere | wastewater, average
Activity | ethanol, from eucalyptus, at fuelling station
comment | No allocation.
location | ES
production amount | 1
reference product | ethanol, without water, in 99.7% solution state, vehicle grade
source | Sara González-García, M. Teresa Moreira, Gumersindo Feijoo, Environmental aspects of eucalyptus based ethanol production and use, Science of The Total Environment, Volume 438, 2012, Pages 1-8, ISSN 0048-9697, https://doi.org/10.1016/j.scitotenv.2012.07.044.
type | process
unit | kilogram
worksheet name | Gonzalez-Garcia et al. 2012
Exchanges
name | amount | location | unit | type | reference product
ethanol, from eucalyptus, at fuelling station | 1 | ES | kilogram | production | ethanol, without water, in 99.7% solution state, vehicle grade
ethanol production, via fermentation, from eucalyptus | 1.0006 | ES | kilogram | technosphere | ethanol, from eucalyptus
infrastructure construction, for regional distribution of oil product | 2.6e-10 | RoW | unit | technosphere | infrastructure, for regional distribution of oil product
market for fly ash and scrubber sludge | -0.000168 | RoW | kilogram | technosphere | fly ash and scrubber sludge
market for heat, central or small-scale, other than natural gas | 0.000584 | RoW | megajoule | technosphere | heat, central or small-scale, other than natural gas
market for municipal solid waste | -6.27e-06 | RoW | kilogram | technosphere | municipal solid waste
market for rainwater mineral oil storage | -7.5e-05 | RoW | cubic meter | technosphere | rainwater mineral oil storage
market for tap water | 0.000689 | Europe without Switzerland | kilogram | technosphere | tap water
market for transport, freight train | 0.0336 | RoW | ton kilometer | technosphere | transport, freight train
market for transport, freight, lorry, unspecified | 0.0326 | RER | ton kilometer | technosphere | transport, freight, lorry, unspecified
market group for electricity, low voltage | 0.0067 | RER | kilowatt hour | technosphere | electricity, low voltage
treatment of wastewater, average, wastewater treatment | -6.89e-07 | RoW | cubic meter | technosphere | wastewater, average
Activity | ethanol, from forage sorghum, economic allocation, at fuelling station
comment | Economic allocation. LHV: 29.7 MJ/kg.
location | US
production amount | 1
reference product | ethanol, without water, in 99.7% solution state, vehicle grade
source | Fuel-Cycle Assessment of Selected Bioethanol Production Pathways in the United States, November 1, 2006, M. Wu, M. Wang, H. Huo, http://greet.es.anl.gov/publication-2lli584z (2020 update). Distribution of fuel (incl. losses) adapted from ecoinvent 3.7.
type | process
unit | kilogram
worksheet name | GREET
Exchanges
name | amount | location | unit | type | reference product
ethanol, from forage sorghum, economic allocation, at fuelling station | 1 | US | kilogram | production | ethanol, without water, in 99.7% solution state, vehicle grade
ethanol production, via fermentation, from forage sorghum, economic allocation | 1.0006 | US | kilogram | technosphere | ethanol, from forage sorghum
infrastructure construction, for regional distribution of oil product | 2.6e-10 | RoW | unit | technosphere | infrastructure, for regional distribution of oil product
market for fly ash and scrubber sludge | -0.000168 | RoW | kilogram | technosphere | fly ash and scrubber sludge
market for heat, central or small-scale, other than natural gas | 0.000584 | RoW | megajoule | technosphere | heat, central or small-scale, other than natural gas
market for municipal solid waste | -6.27e-06 | RoW | kilogram | technosphere | municipal solid waste
market for rainwater mineral oil storage | -7.5e-05 | RoW | cubic meter | technosphere | rainwater mineral oil storage
market for tap water | 0.000689 | RoW | kilogram | technosphere | tap water
market for transport, freight train | 0.0336 | RoW | ton kilometer | technosphere | transport, freight train
market for transport, freight, lorry, unspecified | 0.0326 | RER | ton kilometer | technosphere | transport, freight, lorry, unspecified
market group for electricity, low voltage | 0.0067 | US | kilowatt hour | technosphere | electricity, low voltage
treatment of wastewater, average, wastewater treatment | -6.89e-07 | RoW | cubic meter | technosphere | wastewater, average
Activity | ethanol, from forage sorghum, energy allocation, at fuelling station
comment | Energy allocation. LHV: 29.7 MJ/kg.
location | US
production amount | 1
reference product | ethanol, without water, in 99.7% solution state, vehicle grade
source | Fuel-Cycle Assessment of Selected Bioethanol Production Pathways in the United States, November 1, 2006, M. Wu, M. Wang, H. Huo, http://greet.es.anl.gov/publication-2lli584z (2020 update). Distribution of fuel (incl. losses) adapted from ecoinvent 3.7.
type | process
unit | kilogram
worksheet name | GREET
Exchanges
name | amount | location | unit | type | reference product
ethanol, from forage sorghum, energy allocation, at fuelling station | 1 | US | kilogram | production | ethanol, without water, in 99.7% solution state, vehicle grade
ethanol production, via fermentation, from forage sorghum, energy allocation | 1.0006 | US | kilogram | technosphere | ethanol, from forage sorghum
infrastructure construction, for regional distribution of oil product | 2.6e-10 | RoW | unit | technosphere | infrastructure, for regional distribution of oil product
market for fly ash and scrubber sludge | -0.000168 | RoW | kilogram | technosphere | fly ash and scrubber sludge
market for heat, central or small-scale, other than natural gas | 0.000584 | RoW | megajoule | technosphere | heat, central or small-scale, other than natural gas
market for municipal solid waste | -6.27e-06 | RoW | kilogram | technosphere | municipal solid waste
market for rainwater mineral oil storage | -7.5e-05 | RoW | cubic meter | technosphere | rainwater mineral oil storage
market for tap water | 0.000689 | RoW | kilogram | technosphere | tap water
market for transport, freight train | 0.0336 | RoW | ton kilometer | technosphere | transport, freight train
market for transport, freight, lorry, unspecified | 0.0326 | RER | ton kilometer | technosphere | transport, freight, lorry, unspecified
market group for electricity, low voltage | 0.0067 | US | kilowatt hour | technosphere | electricity, low voltage
treatment of wastewater, average, wastewater treatment | -6.89e-07 | RoW | cubic meter | technosphere | wastewater, average
Activity | ethanol, from forage sorghum, system expansion, at fuelling station
comment | system expansion. LHV: 29.7 MJ/kg.
location | US
production amount | 1
reference product | ethanol, without water, in 99.7% solution state, vehicle grade
source | Fuel-Cycle Assessment of Selected Bioethanol Production Pathways in the United States, November 1, 2006, M. Wu, M. Wang, H. Huo, http://greet.es.anl.gov/publication-2lli584z (2020 update). Distribution of fuel (incl. losses) adapted from ecoinvent 3.7.
type | process
unit | kilogram
worksheet name | GREET
Exchanges
name | amount | location | unit | type | reference product
ethanol, from forage sorghum, system expansion, at fuelling station | 1 | US | kilogram | production | ethanol, without water, in 99.7% solution state, vehicle grade
ethanol production, via fermentation, from forage sorghum, system expansion | 1.0006 | US | kilogram | technosphere | ethanol, from forage sorghum
infrastructure construction, for regional distribution of oil product | 2.6e-10 | RoW | unit | technosphere | infrastructure, for regional distribution of oil product
market for fly ash and scrubber sludge | -0.000168 | RoW | kilogram | technosphere | fly ash and scrubber sludge
market for heat, central or small-scale, other than natural gas | 0.000584 | RoW | megajoule | technosphere | heat, central or small-scale, other than natural gas
market for municipal solid waste | -6.27e-06 | RoW | kilogram | technosphere | municipal solid waste
market for rainwater mineral oil storage | -7.5e-05 | RoW | cubic meter | technosphere | rainwater mineral oil storage
market for tap water | 0.000689 | RoW | kilogram | technosphere | tap water
market for transport, freight train | 0.0336 | RoW | ton kilometer | technosphere | transport, freight train
market for transport, freight, lorry, unspecified | 0.0326 | RER | ton kilometer | technosphere | transport, freight, lorry, unspecified
market group for electricity, low voltage | 0.0067 | US | kilowatt hour | technosphere | electricity, low voltage
treatment of wastewater, average, wastewater treatment | -6.89e-07 | RoW | cubic meter | technosphere | wastewater, average
Activity | ethanol, from forest residue, economic allocation, at fuelling station
comment | Economic allocation. LHV: 29.7 MJ/kg.
location | US
production amount | 1
reference product | ethanol, without water, in 99.7% solution state, vehicle grade
source | Fuel-Cycle Assessment of Selected Bioethanol Production Pathways in the United States, November 1, 2006, M. Wu, M. Wang, H. Huo, http://greet.es.anl.gov/publication-2lli584z (2020 update). Distribution of fuel (incl. losses) adapted from ecoinvent 3.7.
type | process
unit | kilogram
worksheet name | GREET
Exchanges
name | amount | location | unit | type | reference product
ethanol, from forest residue, economic allocation, at fuelling station | 1 | US | kilogram | production | ethanol, without water, in 99.7% solution state, vehicle grade
ethanol production, via fermentation, from forest residue, economic allocation | 1.0006 | US | kilogram | technosphere | ethanol, from forest residue
infrastructure construction, for regional distribution of oil product | 2.6e-10 | RoW | unit | technosphere | infrastructure, for regional distribution of oil product
market for fly ash and scrubber sludge | -0.000168 | RoW | kilogram | technosphere | fly ash and scrubber sludge
market for heat, central or small-scale, other than natural gas | 0.000584 | RoW | megajoule | technosphere | heat, central or small-scale, other than natural gas
market for municipal solid waste | -6.27e-06 | RoW | kilogram | technosphere | municipal solid waste
market for rainwater mineral oil storage | -7.5e-05 | RoW | cubic meter | technosphere | rainwater mineral oil storage
market for tap water | 0.000689 | RoW | kilogram | technosphere | tap water
market for transport, freight train | 0.0336 | RoW | ton kilometer | technosphere | transport, freight train
market for transport, freight, lorry, unspecified | 0.0326 | RER | ton kilometer | technosphere | transport, freight, lorry, unspecified
market group for electricity, low voltage | 0.0067 | US | kilowatt hour | technosphere | electricity, low voltage
treatment of wastewater, average, wastewater treatment | -6.89e-07 | RoW | cubic meter | technosphere | wastewater, average
Activity | ethanol, from forest residue, energy allocation, at fuelling station
comment | Energy allocation. LHV: 29.7 MJ/kg.
location | US
production amount | 1
reference product | ethanol, without water, in 99.7% solution state, vehicle grade
source | Fuel-Cycle Assessment of Selected Bioethanol Production Pathways in the United States, November 1, 2006, M. Wu, M. Wang, H. Huo, http://greet.es.anl.gov/publication-2lli584z (2020 update). Distribution of fuel (incl. losses) adapted from ecoinvent 3.7.
type | process
unit | kilogram
worksheet name | GREET
Exchanges
name | amount | location | unit | type | reference product
ethanol, from forest residue, energy allocation, at fuelling station | 1 | US | kilogram | production | ethanol, without water, in 99.7% solution state, vehicle grade
ethanol production, via fermentation, from forest residue, energy allocation | 1.0006 | US | kilogram | technosphere | ethanol, from forest residue
infrastructure construction, for regional distribution of oil product | 2.6e-10 | RoW | unit | technosphere | infrastructure, for regional distribution of oil product
market for fly ash and scrubber sludge | -0.000168 | RoW | kilogram | technosphere | fly ash and scrubber sludge
market for heat, central or small-scale, other than natural gas | 0.000584 | RoW | megajoule | technosphere | heat, central or small-scale, other than natural gas
market for municipal solid waste | -6.27e-06 | RoW | kilogram | technosphere | municipal solid waste
market for rainwater mineral oil storage | -7.5e-05 | RoW | cubic meter | technosphere | rainwater mineral oil storage
market for tap water | 0.000689 | RoW | kilogram | technosphere | tap water
market for transport, freight train | 0.0336 | RoW | ton kilometer | technosphere | transport, freight train
market for transport, freight, lorry, unspecified | 0.0326 | RER | ton kilometer | technosphere | transport, freight, lorry, unspecified
market group for electricity, low voltage | 0.0067 | US | kilowatt hour | technosphere | electricity, low voltage
treatment of wastewater, average, wastewater treatment | -6.89e-07 | RoW | cubic meter | technosphere | wastewater, average
Activity | ethanol, from forest residue, system expansion, at fuelling station
comment | system expansion. LHV: 29.7 MJ/kg.
location | US
production amount | 1
reference product | ethanol, without water, in 99.7% solution state, vehicle grade
source | Fuel-Cycle Assessment of Selected Bioethanol Production Pathways in the United States, November 1, 2006, M. Wu, M. Wang, H. Huo, http://greet.es.anl.gov/publication-2lli584z (2020 update). Distribution of fuel (incl. losses) adapted from ecoinvent 3.7.
type | process
unit | kilogram
worksheet name | GREET
Exchanges
name | amount | location | unit | type | reference product
ethanol, from forest residue, system expansion, at fuelling station | 1 | US | kilogram | production | ethanol, without water, in 99.7% solution state, vehicle grade
ethanol production, via fermentation, from forest residue, system expansion | 1.0006 | US | kilogram | technosphere | ethanol, from forest residue
infrastructure construction, for regional distribution of oil product | 2.6e-10 | RoW | unit | technosphere | infrastructure, for regional distribution of oil product
market for fly ash and scrubber sludge | -0.000168 | RoW | kilogram | technosphere | fly ash and scrubber sludge
market for heat, central or small-scale, other than natural gas | 0.000584 | RoW | megajoule | technosphere | heat, central or small-scale, other than natural gas
market for municipal solid waste | -6.27e-06 | RoW | kilogram | technosphere | municipal solid waste
market for rainwater mineral oil storage | -7.5e-05 | RoW | cubic meter | technosphere | rainwater mineral oil storage
market for tap water | 0.000689 | RoW | kilogram | technosphere | tap water
market for transport, freight train | 0.0336 | RoW | ton kilometer | technosphere | transport, freight train
market for transport, freight, lorry, unspecified | 0.0326 | RER | ton kilometer | technosphere | transport, freight, lorry, unspecified
market group for electricity, low voltage | 0.0067 | US | kilowatt hour | technosphere | electricity, low voltage
treatment of wastewater, average, wastewater treatment | -6.89e-07 | RoW | cubic meter | technosphere | wastewater, average
Activity | ethanol, from forest residues, at fuelling station
location | RER
production amount | 1
reference product | ethanol, without water, in 99.7% solution state, vehicle grade
source | Life Cycle Assessment of Biofuels in EU/CH, F. Cozzolini 2018, PSI
type | process
unit | kilogram
worksheet name | Cozzolini 2018
Exchanges
name | amount | location | unit | type | allocation | reference product
ethanol, from forest residues, at fuelling station | 1 | RER | kilogram | production | 100 | ethanol, without water, in 99.7% solution state, vehicle grade
ethanol production, via fermentation, from forest residue, energy allocation | 1.0006 | RER | kilogram | technosphere |  | ethanol, from forest residues
infrastructure construction, for regional distribution of oil product | 2.6e-10 | RER | unit | technosphere |  | infrastructure, for regional distribution of oil product
market for fly ash and scrubber sludge | -0.000168 | Europe without Switzerland | kilogram | technosphere |  | fly ash and scrubber sludge
market for heat, central or small-scale, other than natural gas | 0.000584 | CH | megajoule | technosphere |  | heat, central or small-scale, other than natural gas
market for municipal solid waste | -6.27e-06 | CH | kilogram | technosphere |  | municipal solid waste
market for rainwater mineral oil storage | -7.5e-05 | Europe without Switzerland | cubic meter | technosphere |  | rainwater mineral oil storage
market for tap water | 0.000689 | Europe without Switzerland | kilogram | technosphere |  | tap water
market for transport, freight train | 0.0336 | Europe without Switzerland | ton kilometer | technosphere |  | transport, freight train
market for transport, freight, lorry, unspecified | 0.0326 | RER | ton kilometer | technosphere |  | transport, freight, lorry, unspecified
market group for electricity, low voltage | 0.0067 | RER | kilowatt hour | technosphere |  | electricity, low voltage
treatment of wastewater, average, wastewater treatment | -6.89e-07 | Europe without Switzerland | cubic meter | technosphere |  | wastewater, average
Activity | ethanol, from grain sorghum, economic allocation, at fuelling station
comment | Economic allocation. LHV: 29.7 MJ/kg.
location | US
production amount | 1
reference product | ethanol, without water, in 99.7% solution state, vehicle grade
source | Fuel-Cycle Assessment of Selected Bioethanol Production Pathways in the United States, November 1, 2006, M. Wu, M. Wang, H. Huo, http://greet.es.anl.gov/publication-2lli584z (2020 update). Distribution of fuel (incl. losses) adapted from ecoinvent 3.7.
type | process
unit | kilogram
worksheet name | GREET
Exchanges
name | amount | location | unit | type | reference product
ethanol, from grain sorghum, economic allocation, at fuelling station | 1 | US | kilogram | production | ethanol, without water, in 99.7% solution state, vehicle grade
ethanol production, via fermentation, from grain sorghum, economic allocation | 1.0006 | US | kilogram | technosphere | ethanol, from grain sorghum
infrastructure construction, for regional distribution of oil product | 2.6e-10 | RoW | unit | technosphere | infrastructure, for regional distribution of oil product
market for fly ash and scrubber sludge | -0.000168 | RoW | kilogram | technosphere | fly ash and scrubber sludge
market for heat, central or small-scale, other than natural gas | 0.000584 | RoW | megajoule | technosphere | heat, central or small-scale, other than natural gas
market for municipal solid waste | -6.27e-06 | RoW | kilogram | technosphere | municipal solid waste
market for rainwater mineral oil storage | -7.5e-05 | RoW | cubic meter | technosphere | rainwater mineral oil storage
market for tap water | 0.000689 | RoW | kilogram | technosphere | tap water
market for transport, freight train | 0.0336 | RoW | ton kilometer | technosphere | transport, freight train
market for transport, freight, lorry, unspecified | 0.0326 | RER | ton kilometer | technosphere | transport, freight, lorry, unspecified
market group for electricity, low voltage | 0.0067 | US | kilowatt hour | technosphere | electricity, low voltage
treatment of wastewater, average, wastewater treatment | -6.89e-07 | RoW | cubic meter | technosphere | wastewater, average
Activity | ethanol, from grain sorghum, energy allocation, at fuelling station
comment | Energy allocation. LHV: 29.7 MJ/kg.
location | US
production amount | 1
reference product | ethanol, without water, in 99.7% solution state, vehicle grade
source | Fuel-Cycle Assessment of Selected Bioethanol Production Pathways in the United States, November 1, 2006, M. Wu, M. Wang, H. Huo, http://greet.es.anl.gov/publication-2lli584z (2020 update). Distribution of fuel (incl. losses) adapted from ecoinvent 3.7.
type | process
unit | kilogram
worksheet name | GREET
Exchanges
name | amount | location | unit | type | reference product
ethanol, from grain sorghum, energy allocation, at fuelling station | 1 | US | kilogram | production | ethanol, without water, in 99.7% solution state, vehicle grade
ethanol production, via fermentation, from grain sorghum, energy allocation | 1.0006 | US | kilogram | technosphere | ethanol, from grain sorghum
infrastructure construction, for regional distribution of oil product | 2.6e-10 | RoW | unit | technosphere | infrastructure, for regional distribution of oil product
market for fly ash and scrubber sludge | -0.000168 | RoW | kilogram | technosphere | fly ash and scrubber sludge
market for heat, central or small-scale, other than natural gas | 0.000584 | RoW | megajoule | technosphere | heat, central or small-scale, other than natural gas
market for municipal solid waste | -6.27e-06 | RoW | kilogram | technosphere | municipal solid waste
market for rainwater mineral oil storage | -7.5e-05 | RoW | cubic meter | technosphere | rainwater mineral oil storage
market for tap water | 0.000689 | RoW | kilogram | technosphere | tap water
market for transport, freight train | 0.0336 | RoW | ton kilometer | technosphere | transport, freight train
market for transport, freight, lorry, unspecified | 0.0326 | RER | ton kilometer | technosphere | transport, freight, lorry, unspecified
market group for electricity, low voltage | 0.0067 | US | kilowatt hour | technosphere | electricity, low voltage
treatment of wastewater, average, wastewater treatment | -6.89e-07 | RoW | cubic meter | technosphere | wastewater, average
Activity | ethanol, from grain sorghum, system expansion, at fuelling station
comment | system expansion. LHV: 29.7 MJ/kg.
location | US
production amount | 1
reference product | ethanol, without water, in 99.7% solution state, vehicle grade
source | Fuel-Cycle Assessment of Selected Bioethanol Production Pathways in the United States, November 1, 2006, M. Wu, M. Wang, H. Huo, http://greet.es.anl.gov/publication-2lli584z (2020 update). Distribution of fuel (incl. losses) adapted from ecoinvent 3.7.
type | process
unit | kilogram
worksheet name | GREET
Exchanges
name | amount | location | unit | type | reference product
ethanol, from grain sorghum, system expansion, at fuelling station | 1 | US | kilogram | production | ethanol, without water, in 99.7% solution state, vehicle grade
ethanol production, via fermentation, from grain sorghum, system expansion | 1.0006 | US | kilogram | technosphere | ethanol, from grain sorghum
infrastructure construction, for regional distribution of oil product | 2.6e-10 | RoW | unit | technosphere | infrastructure, for regional distribution of oil product
market for fly ash and scrubber sludge | -0.000168 | RoW | kilogram | technosphere | fly ash and scrubber sludge
market for heat, central or small-scale, other than natural gas | 0.000584 | RoW | megajoule | technosphere | heat, central or small-scale, other than natural gas
market for municipal solid waste | -6.27e-06 | RoW | kilogram | technosphere | municipal solid waste
market for rainwater mineral oil storage | -7.5e-05 | RoW | cubic meter | technosphere | rainwater mineral oil storage
market for tap water | 0.000689 | RoW | kilogram | technosphere | tap water
market for transport, freight train | 0.0336 | RoW | ton kilometer | technosphere | transport, freight train
market for transport, freight, lorry, unspecified | 0.0326 | RER | ton kilometer | technosphere | transport, freight, lorry, unspecified
market group for electricity, low voltage | 0.0067 | US | kilowatt hour | technosphere | electricity, low voltage
treatment of wastewater, average, wastewater treatment | -6.89e-07 | RoW | cubic meter | technosphere | wastewater, average
Activity | ethanol, from miscanthus, economic allocation, at fuelling station
comment | Economic allocation. LHV: 29.7 MJ/kg.
location | US
production amount | 1
reference product | ethanol, without water, in 99.7% solution state, vehicle grade
source | Fuel-Cycle Assessment of Selected Bioethanol Production Pathways in the United States, November 1, 2006, M. Wu, M. Wang, H. Huo, http://greet.es.anl.gov/publication-2lli584z (2020 update). Distribution of fuel (incl. losses) adapted from ecoinvent 3.7.
type | process
unit | kilogram
worksheet name | GREET
Exchanges
name | amount | location | unit | type | reference product
ethanol, from miscanthus, economic allocation, at fuelling station | 1 | US | kilogram | production | ethanol, without water, in 99.7% solution state, vehicle grade
ethanol production, via fermentation, from miscanthus, economic allocation | 1.0006 | US | kilogram | technosphere | ethanol, from miscanthus
infrastructure construction, for regional distribution of oil product | 2.6e-10 | RoW | unit | technosphere | infrastructure, for regional distribution of oil product
market for fly ash and scrubber sludge | -0.000168 | RoW | kilogram | technosphere | fly ash and scrubber sludge
market for heat, central or small-scale, other than natural gas | 0.000584 | RoW | megajoule | technosphere | heat, central or small-scale, other than natural gas
market for municipal solid waste | -6.27e-06 | RoW | kilogram | technosphere | municipal solid waste
market for rainwater mineral oil storage | -7.5e-05 | RoW | cubic meter | technosphere | rainwater mineral oil storage
market for tap water | 0.000689 | RoW | kilogram | technosphere | tap water
market for transport, freight train | 0.0336 | RoW | ton kilometer | technosphere | transport, freight train
market for transport, freight, lorry, unspecified | 0.0326 | RER | ton kilometer | technosphere | transport, freight, lorry, unspecified
market group for electricity, low voltage | 0.0067 | US | kilowatt hour | technosphere | electricity, low voltage
treatment of wastewater, average, wastewater treatment | -6.89e-07 | RoW | cubic meter | technosphere | wastewater, average
Activity | ethanol, from miscanthus, economic allocation, with carbon capture and storage, at fuelling station
comment | Economic allocation. LHV: 29.7 MJ/kg.
location | US
production amount | 1
reference product | ethanol, without water, in 99.7% solution state, vehicle grade
source | Fuel-Cycle Assessment of Selected Bioethanol Production Pathways in the United States, November 1, 2006, M. Wu, M. Wang, H. Huo, http://greet.es.anl.gov/publication-2lli584z (2020 update). Distribution of fuel (incl. losses) adapted from ecoinvent 3.7.
type | process
unit | kilogram
worksheet name | GREET
Exchanges
name | amount | location | unit | type | reference product
ethanol, from miscanthus, economic allocation, with carbon capture and storage, at fuelling station | 1 | US | kilogram | production | ethanol, without water, in 99.7% solution state, vehicle grade
ethanol production, via fermentation, from miscanthus, with carbon capture and storage, economic allocation | 1.0006 | US | kilogram | technosphere | ethanol, from miscanthus
infrastructure construction, for regional distribution of oil product | 2.6e-10 | RoW | unit | technosphere | infrastructure, for regional distribution of oil product
market for fly ash and scrubber sludge | -0.000168 | RoW | kilogram | technosphere | fly ash and scrubber sludge
market for heat, central or small-scale, other than natural gas | 0.000584 | RoW | megajoule | technosphere | heat, central or small-scale, other than natural gas
market for municipal solid waste | -6.27e-06 | RoW | kilogram | technosphere | municipal solid waste
market for rainwater mineral oil storage | -7.5e-05 | RoW | cubic meter | technosphere | rainwater mineral oil storage
market for tap water | 0.000689 | RoW | kilogram | technosphere | tap water
market for transport, freight train | 0.0336 | RoW | ton kilometer | technosphere | transport, freight train
market for transport, freight, lorry, unspecified | 0.0326 | RER | ton kilometer | technosphere | transport, freight, lorry, unspecified
market group for electricity, low voltage | 0.0067 | US | kilowatt hour | technosphere | electricity, low voltage
treatment of wastewater, average, wastewater treatment | -6.89e-07 | RoW | cubic meter | technosphere | wastewater, average
Activity | ethanol, from miscanthus, energy allocation, at fuelling station
comment | Energy allocation. LHV: 29.7 MJ/kg.
location | US
production amount | 1
reference product | ethanol, without water, in 99.7% solution state, vehicle grade
source | Fuel-Cycle Assessment of Selected Bioethanol Production Pathways in the United States, November 1, 2006, M. Wu, M. Wang, H. Huo, http://greet.es.anl.gov/publication-2lli584z (2020 update). Distribution of fuel (incl. losses) adapted from ecoinvent 3.7.
type | process
unit | kilogram
worksheet name | GREET
Exchanges
name | amount | location | unit | type | reference product
ethanol, from miscanthus, energy allocation, at fuelling station | 1 | US | kilogram | production | ethanol, without water, in 99.7% solution state, vehicle grade
ethanol production, via fermentation, from miscanthus, energy allocation | 1.0006 | US | kilogram | technosphere | ethanol, from miscanthus
infrastructure construction, for regional distribution of oil product | 2.6e-10 | RoW | unit | technosphere | infrastructure, for regional distribution of oil product
market for fly ash and scrubber sludge | -0.000168 | RoW | kilogram | technosphere | fly ash and scrubber sludge
market for heat, central or small-scale, other than natural gas | 0.000584 | RoW | megajoule | technosphere | heat, central or small-scale, other than natural gas
market for municipal solid waste | -6.27e-06 | RoW | kilogram | technosphere | municipal solid waste
market for rainwater mineral oil storage | -7.5e-05 | RoW | cubic meter | technosphere | rainwater mineral oil storage
market for tap water | 0.000689 | RoW | kilogram | technosphere | tap water
market for transport, freight train | 0.0336 | RoW | ton kilometer | technosphere | transport, freight train
market for transport, freight, lorry, unspecified | 0.0326 | RER | ton kilometer | technosphere | transport, freight, lorry, unspecified
market group for electricity, low voltage | 0.0067 | US | kilowatt hour | technosphere | electricity, low voltage
treatment of wastewater, average, wastewater treatment | -6.89e-07 | RoW | cubic meter | technosphere | wastewater, average
Activity | ethanol, from miscanthus, energy allocation, with carbon capture and storage, at fuelling station
comment | Energy allocation. LHV: 29.7 MJ/kg.
location | US
production amount | 1
reference product | ethanol, without water, in 99.7% solution state, vehicle grade
source | Fuel-Cycle Assessment of Selected Bioethanol Production Pathways in the United States, November 1, 2006, M. Wu, M. Wang, H. Huo, http://greet.es.anl.gov/publication-2lli584z (2020 update). Distribution of fuel (incl. losses) adapted from ecoinvent 3.7.
type | process
unit | kilogram
worksheet name | GREET
Exchanges
name | amount | location | unit | type | reference product
ethanol, from miscanthus, energy allocation, with carbon capture and storage, at fuelling station | 1 | US | kilogram | production | ethanol, without water, in 99.7% solution state, vehicle grade
ethanol production, via fermentation, from miscanthus, with carbon capture and storage, energy allocation | 1.0006 | US | kilogram | technosphere | ethanol, from miscanthus
infrastructure construction, for regional distribution of oil product | 2.6e-10 | RoW | unit | technosphere | infrastructure, for regional distribution of oil product
market for fly ash and scrubber sludge | -0.000168 | RoW | kilogram | technosphere | fly ash and scrubber sludge
market for heat, central or small-scale, other than natural gas | 0.000584 | RoW | megajoule | technosphere | heat, central or small-scale, other than natural gas
market for municipal solid waste | -6.27e-06 | RoW | kilogram | technosphere | municipal solid waste
market for rainwater mineral oil storage | -7.5e-05 | RoW | cubic meter | technosphere | rainwater mineral oil storage
market for tap water | 0.000689 | RoW | kilogram | technosphere | tap water
market for transport, freight train | 0.0336 | RoW | ton kilometer | technosphere | transport, freight train
market for transport, freight, lorry, unspecified | 0.0326 | RER | ton kilometer | technosphere | transport, freight, lorry, unspecified
market group for electricity, low voltage | 0.0067 | US | kilowatt hour | technosphere | electricity, low voltage
treatment of wastewater, average, wastewater treatment | -6.89e-07 | RoW | cubic meter | technosphere | wastewater, average
Activity | ethanol, from miscanthus, system expansion, at fuelling station
comment | system expansion. LHV: 29.7 MJ/kg.
location | US
production amount | 1
reference product | ethanol, without water, in 99.7% solution state, vehicle grade
source | Fuel-Cycle Assessment of Selected Bioethanol Production Pathways in the United States, November 1, 2006, M. Wu, M. Wang, H. Huo, http://greet.es.anl.gov/publication-2lli584z (2020 update). Distribution of fuel (incl. losses) adapted from ecoinvent 3.7.
type | process
unit | kilogram
worksheet name | GREET
Exchanges
name | amount | location | unit | type | reference product
ethanol, from miscanthus, system expansion, at fuelling station | 1 | US | kilogram | production | ethanol, without water, in 99.7% solution state, vehicle grade
ethanol production, via fermentation, from miscanthus, system expansion | 1.0006 | US | kilogram | technosphere | ethanol, from miscanthus
infrastructure construction, for regional distribution of oil product | 2.6e-10 | RoW | unit | technosphere | infrastructure, for regional distribution of oil product
market for fly ash and scrubber sludge | -0.000168 | RoW | kilogram | technosphere | fly ash and scrubber sludge
market for heat, central or small-scale, other than natural gas | 0.000584 | RoW | megajoule | technosphere | heat, central or small-scale, other than natural gas
market for municipal solid waste | -6.27e-06 | RoW | kilogram | technosphere | municipal solid waste
market for rainwater mineral oil storage | -7.5e-05 | RoW | cubic meter | technosphere | rainwater mineral oil storage
market for tap water | 0.000689 | RoW | kilogram | technosphere | tap water
market for transport, freight train | 0.0336 | RoW | ton kilometer | technosphere | transport, freight train
market for transport, freight, lorry, unspecified | 0.0326 | RER | ton kilometer | technosphere | transport, freight, lorry, unspecified
market group for electricity, low voltage | 0.0067 | US | kilowatt hour | technosphere | electricity, low voltage
treatment of wastewater, average, wastewater treatment | -6.89e-07 | RoW | cubic meter | technosphere | wastewater, average
Activity | ethanol, from miscanthus, system expansion, with carbon capture and storage, at fuelling station
comment | system expansion. LHV: 29.7 MJ/kg.
location | US
production amount | 1
reference product | ethanol, without water, in 99.7% solution state, vehicle grade
source | Fuel-Cycle Assessment of Selected Bioethanol Production Pathways in the United States, November 1, 2006, M. Wu, M. Wang, H. Huo, http://greet.es.anl.gov/publication-2lli584z (2020 update). Distribution of fuel (incl. losses) adapted from ecoinvent 3.7.
type | process
unit | kilogram
worksheet name | GREET
Exchanges
name | amount | location | unit | type | reference product
ethanol, from miscanthus, system expansion, with carbon capture and storage, at fuelling station | 1 | US | kilogram | production | ethanol, without water, in 99.7% solution state, vehicle grade
ethanol production, via fermentation, from miscanthus, with carbon capture and storage, system expansion | 1.0006 | US | kilogram | technosphere | ethanol, from miscanthus
infrastructure construction, for regional distribution of oil product | 2.6e-10 | RoW | unit | technosphere | infrastructure, for regional distribution of oil product
market for fly ash and scrubber sludge | -0.000168 | RoW | kilogram | technosphere | fly ash and scrubber sludge
market for heat, central or small-scale, other than natural gas | 0.000584 | RoW | megajoule | technosphere | heat, central or small-scale, other than natural gas
market for municipal solid waste | -6.27e-06 | RoW | kilogram | technosphere | municipal solid waste
market for rainwater mineral oil storage | -7.5e-05 | RoW | cubic meter | technosphere | rainwater mineral oil storage
market for tap water | 0.000689 | RoW | kilogram | technosphere | tap water
market for transport, freight train | 0.0336 | RoW | ton kilometer | technosphere | transport, freight train
market for transport, freight, lorry, unspecified | 0.0326 | RER | ton kilometer | technosphere | transport, freight, lorry, unspecified
market group for electricity, low voltage | 0.0067 | US | kilowatt hour | technosphere | electricity, low voltage
treatment of wastewater, average, wastewater treatment | -6.89e-07 | RoW | cubic meter | technosphere | wastewater, average
Activity | ethanol, from poplar, economic allocation, at fuelling station
comment | Economic allocation. LHV: 29.7 MJ/kg.
location | US
production amount | 1
reference product | ethanol, without water, in 99.7% solution state, vehicle grade
source | Fuel-Cycle Assessment of Selected Bioethanol Production Pathways in the United States, November 1, 2006, M. Wu, M. Wang, H. Huo, http://greet.es.anl.gov/publication-2lli584z (2020 update). Distribution of fuel (incl. losses) adapted from ecoinvent 3.7.
type | process
unit | kilogram
worksheet name | GREET
Exchanges
name | amount | location | unit | type | reference product
ethanol, from poplar, economic allocation, at fuelling station | 1 | US | kilogram | production | ethanol, without water, in 99.7% solution state, vehicle grade
ethanol production, via fermentation, from poplar, economic allocation | 1.0006 | US | kilogram | technosphere | ethanol, from poplar
infrastructure construction, for regional distribution of oil product | 2.6e-10 | RoW | unit | technosphere | infrastructure, for regional distribution of oil product
market for fly ash and scrubber sludge | -0.000168 | RoW | kilogram | technosphere | fly ash and scrubber sludge
market for heat, central or small-scale, other than natural gas | 0.000584 | RoW | megajoule | technosphere | heat, central or small-scale, other than natural gas
market for municipal solid waste | -6.27e-06 | RoW | kilogram | technosphere | municipal solid waste
market for rainwater mineral oil storage | -7.5e-05 | RoW | cubic meter | technosphere | rainwater mineral oil storage
market for tap water | 0.000689 | RoW | kilogram | technosphere | tap water
market for transport, freight train | 0.0336 | RoW | ton kilometer | technosphere | transport, freight train
market for transport, freight, lorry, unspecified | 0.0326 | RER | ton kilometer | technosphere | transport, freight, lorry, unspecified
market group for electricity, low voltage | 0.0067 | US | kilowatt hour | technosphere | electricity, low voltage
treatment of wastewater, average, wastewater treatment | -6.89e-07 | RoW | cubic meter | technosphere | wastewater, average
Activity | ethanol, from poplar, energy allocation, at fuelling station
comment | Energy allocation. LHV: 29.7 MJ/kg.
location | US
production amount | 1
reference product | ethanol, without water, in 99.7% solution state, vehicle grade
source | Fuel-Cycle Assessment of Selected Bioethanol Production Pathways in the United States, November 1, 2006, M. Wu, M. Wang, H. Huo, http://greet.es.anl.gov/publication-2lli584z (2020 update). Distribution of fuel (incl. losses) adapted from ecoinvent 3.7.
type | process
unit | kilogram
worksheet name | GREET
Exchanges
name | amount | location | unit | type | reference product
ethanol, from poplar, energy allocation, at fuelling station | 1 | US | kilogram | production | ethanol, without water, in 99.7% solution state, vehicle grade
ethanol production, via fermentation, from poplar, energy allocation | 1.0006 | US | kilogram | technosphere | ethanol, from poplar
infrastructure construction, for regional distribution of oil product | 2.6e-10 | RoW | unit | technosphere | infrastructure, for regional distribution of oil product
market for fly ash and scrubber sludge | -0.000168 | RoW | kilogram | technosphere | fly ash and scrubber sludge
market for heat, central or small-scale, other than natural gas | 0.000584 | RoW | megajoule | technosphere | heat, central or small-scale, other than natural gas
market for municipal solid waste | -6.27e-06 | RoW | kilogram | technosphere | municipal solid waste
market for rainwater mineral oil storage | -7.5e-05 | RoW | cubic meter | technosphere | rainwater mineral oil storage
market for tap water | 0.000689 | RoW | kilogram | technosphere | tap water
market for transport, freight train | 0.0336 | RoW | ton kilometer | technosphere | transport, freight train
market for transport, freight, lorry, unspecified | 0.0326 | RER | ton kilometer | technosphere | transport, freight, lorry, unspecified
market group for electricity, low voltage | 0.0067 | US | kilowatt hour | technosphere | electricity, low voltage
treatment of wastewater, average, wastewater treatment | -6.89e-07 | RoW | cubic meter | technosphere | wastewater, average
Activity | ethanol, from poplar, system expansion, at fuelling station
comment | system expansion. LHV: 29.7 MJ/kg.
location | US
production amount | 1
reference product | ethanol, without water, in 99.7% solution state, vehicle grade
source | Fuel-Cycle Assessment of Selected Bioethanol Production Pathways in the United States, November 1, 2006, M. Wu, M. Wang, H. Huo, http://greet.es.anl.gov/publication-2lli584z (2020 update). Distribution of fuel (incl. losses) adapted from ecoinvent 3.7.
type | process
unit | kilogram
worksheet name | GREET
Exchanges
name | amount | location | unit | type | reference product
ethanol, from poplar, system expansion, at fuelling station | 1 | US | kilogram | production | ethanol, without water, in 99.7% solution state, vehicle grade
ethanol production, via fermentation, from poplar, system expansion | 1.0006 | US | kilogram | technosphere | ethanol, from poplar
infrastructure construction, for regional distribution of oil product | 2.6e-10 | RoW | unit | technosphere | infrastructure, for regional distribution of oil product
market for fly ash and scrubber sludge | -0.000168 | RoW | kilogram | technosphere | fly ash and scrubber sludge
market for heat, central or small-scale, other than natural gas | 0.000584 | RoW | megajoule | technosphere | heat, central or small-scale, other than natural gas
market for municipal solid waste | -6.27e-06 | RoW | kilogram | technosphere | municipal solid waste
market for rainwater mineral oil storage | -7.5e-05 | RoW | cubic meter | technosphere | rainwater mineral oil storage
market for tap water | 0.000689 | RoW | kilogram | technosphere | tap water
market for transport, freight train | 0.0336 | RoW | ton kilometer | technosphere | transport, freight train
market for transport, freight, lorry, unspecified | 0.0326 | RER | ton kilometer | technosphere | transport, freight, lorry, unspecified
market group for electricity, low voltage | 0.0067 | US | kilowatt hour | technosphere | electricity, low voltage
treatment of wastewater, average, wastewater treatment | -6.89e-07 | RoW | cubic meter | technosphere | wastewater, average
Activity | ethanol, from sugarbeet, at fuelling station
location | RER
production amount | 1
reference product | ethanol, without water, in 99.7% solution state, vehicle grade
source | Life Cycle Assessment of Biofuels in EU/CH, F. Cozzolini 2018, PSI
type | process
unit | kilogram
worksheet name | Cozzolini 2018
Exchanges
name | amount | location | unit | type | allocation | reference product
ethanol, from sugarbeet, at fuelling station | 1 | RER | kilogram | production | 100 | ethanol, without water, in 99.7% solution state, vehicle grade
ethanol production, via fermentation, from sugarbeet, energy allocation | 1.0006 | RER | kilogram | technosphere |  | ethanol, from sugarbeet
infrastructure construction, for regional distribution of oil product | 2.6e-10 | RER | unit | technosphere |  | infrastructure, for regional distribution of oil product
market for fly ash and scrubber sludge | -0.000168 | Europe without Switzerland | kilogram | technosphere |  | fly ash and scrubber sludge
market for heat, central or small-scale, other than natural gas | 0.000584 | CH | megajoule | technosphere |  | heat, central or small-scale, other than natural gas
market for municipal solid waste | -6.27e-06 | CH | kilogram | technosphere |  | municipal solid waste
market for rainwater mineral oil storage | -7.5e-05 | Europe without Switzerland | cubic meter | technosphere |  | rainwater mineral oil storage
market for tap water | 0.000689 | Europe without Switzerland | kilogram | technosphere |  | tap water
market for transport, freight train | 0.0336 | Europe without Switzerland | ton kilometer | technosphere |  | transport, freight train
market for transport, freight, lorry, unspecified | 0.0326 | RER | ton kilometer | technosphere |  | transport, freight, lorry, unspecified
market group for electricity, low voltage | 0.0067 | RER | kilowatt hour | technosphere |  | electricity, low voltage
treatment of wastewater, average, wastewater treatment | -6.89e-07 | Europe without Switzerland | cubic meter | technosphere |  | wastewater, average
Activity | ethanol, from sugarbeet, with carbon capture and storage, at fuelling station
location | RER
production amount | 1
reference product | ethanol, without water, in 99.7% solution state, vehicle grade
source | Life Cycle Assessment of Biofuels in EU/CH, F. Cozzolini 2018, PSI
type | process
unit | kilogram
worksheet name | Cozzolini 2018
Exchanges
name | amount | location | unit | type | allocation | reference product
ethanol, from sugarbeet, with carbon capture and storage, at fuelling station | 1 | RER | kilogram | production | 100 | ethanol, without water, in 99.7% solution state, vehicle grade
ethanol production, via fermentation, from sugarbeet, with carbon capture and storage, energy allocation | 1.0006 | RER | kilogram | technosphere |  | ethanol, from sugarbeet
infrastructure construction, for regional distribution of oil product | 2.6e-10 | RER | unit | technosphere |  | infrastructure, for regional distribution of oil product
market for fly ash and scrubber sludge | -0.000168 | Europe without Switzerland | kilogram | technosphere |  | fly ash and scrubber sludge
market for heat, central or small-scale, other than natural gas | 0.000584 | CH | megajoule | technosphere |  | heat, central or small-scale, other than natural gas
market for municipal solid waste | -6.27e-06 | CH | kilogram | technosphere |  | municipal solid waste
market for rainwater mineral oil storage | -7.5e-05 | Europe without Switzerland | cubic meter | technosphere |  | rainwater mineral oil storage
market for tap water | 0.000689 | Europe without Switzerland | kilogram | technosphere |  | tap water
market for transport, freight train | 0.0336 | Europe without Switzerland | ton kilometer | technosphere |  | transport, freight train
market for transport, freight, lorry, unspecified | 0.0326 | RER | ton kilometer | technosphere |  | transport, freight, lorry, unspecified
market group for electricity, low voltage | 0.0067 | RER | kilowatt hour | technosphere |  | electricity, low voltage
treatment of wastewater, average, wastewater treatment | -6.89e-07 | Europe without Switzerland | cubic meter | technosphere |  | wastewater, average
Activity | ethanol, from sugarcane straw, economic allocation, at fuelling station
comment | Economic allocation. LHV: 29.7 MJ/kg.
location | BR
production amount | 1
reference product | ethanol, without water, in 99.7% solution state, vehicle grade
source | Comparison of Biofuel Life Cycle Assessment Tools. Lucas G. Pereira, Otavio Cavalett, and Antonio Bonomi. 2017. http://task39.sites.olt.ubc.ca/files/2019/04/Task-39-GHS-models-Final-Report-Phase-1.pdf
type | process
unit | kilogram
worksheet name | Pereira et al. 2019
Exchanges
name | amount | location | unit | type | reference product
ethanol, from sugarcane straw, economic allocation, at fuelling station | 1 | BR | kilogram | production | ethanol, without water, in 99.7% solution state, vehicle grade
ethanol production, via fermentation, from sugarcane straw, economic allocation | 1.0006 | BR | kilogram | technosphere | ethanol, from sugarcane straw
infrastructure construction, for regional distribution of oil product | 2.6e-10 | RoW | unit | technosphere | infrastructure, for regional distribution of oil product
market for fly ash and scrubber sludge | -0.000168 | RoW | kilogram | technosphere | fly ash and scrubber sludge
market for heat, central or small-scale, other than natural gas | 0.000584 | RoW | megajoule | technosphere | heat, central or small-scale, other than natural gas
market for municipal solid waste | -6.27e-06 | RoW | kilogram | technosphere | municipal solid waste
market for rainwater mineral oil storage | -7.5e-05 | RoW | cubic meter | technosphere | rainwater mineral oil storage
market for tap water | 0.000689 | BR | kilogram | technosphere | tap water
market for transport, freight train | 0.0336 | RoW | ton kilometer | technosphere | transport, freight train
market for transport, freight, lorry, unspecified | 0.0326 | RER | ton kilometer | technosphere | transport, freight, lorry, unspecified
market group for electricity, low voltage | 0.0067 | BR | kilowatt hour | technosphere | electricity, low voltage
treatment of wastewater, average, wastewater treatment | -6.89e-07 | RoW | cubic meter | technosphere | wastewater, average
Activity | ethanol, from sugarcane straw, energy allocation, at fuelling station
comment | Energy allocation. LHV: 29.7 MJ/kg.
location | BR
production amount | 1
reference product | ethanol, without water, in 99.7% solution state, vehicle grade
source | Comparison of Biofuel Life Cycle Assessment Tools. Lucas G. Pereira, Otavio Cavalett, and Antonio Bonomi. 2017. http://task39.sites.olt.ubc.ca/files/2019/04/Task-39-GHS-models-Final-Report-Phase-1.pdf
type | process
unit | kilogram
worksheet name | Pereira et al. 2019
Exchanges
name | amount | location | unit | type | reference product
ethanol, from sugarcane straw, energy allocation, at fuelling station | 1 | BR | kilogram | production | ethanol, without water, in 99.7% solution state, vehicle grade
ethanol production, via fermentation, from sugarcane straw, energy allocation | 1.0006 | BR | kilogram | technosphere | ethanol, from sugarcane straw
infrastructure construction, for regional distribution of oil product | 2.6e-10 | RoW | unit | technosphere | infrastructure, for regional distribution of oil product
market for fly ash and scrubber sludge | -0.000168 | RoW | kilogram | technosphere | fly ash and scrubber sludge
market for heat, central or small-scale, other than natural gas | 0.000584 | RoW | megajoule | technosphere | heat, central or small-scale, other than natural gas
market for municipal solid waste | -6.27e-06 | RoW | kilogram | technosphere | municipal solid waste
market for rainwater mineral oil storage | -7.5e-05 | RoW | cubic meter | technosphere | rainwater mineral oil storage
market for tap water | 0.000689 | BR | kilogram | technosphere | tap water
market for transport, freight train | 0.0336 | RoW | ton kilometer | technosphere | transport, freight train
market for transport, freight, lorry, unspecified | 0.0326 | RER | ton kilometer | technosphere | transport, freight, lorry, unspecified
market group for electricity, low voltage | 0.0067 | BR | kilowatt hour | technosphere | electricity, low voltage
treatment of wastewater, average, wastewater treatment | -6.89e-07 | RoW | cubic meter | technosphere | wastewater, average
Activity | ethanol, from sugarcane straw, system expansion, at fuelling station
comment | system expansion. LHV: 29.7 MJ/kg.
location | BR
production amount | 1
reference product | ethanol, without water, in 99.7% solution state, vehicle grade
source | Comparison of Biofuel Life Cycle Assessment Tools. Lucas G. Pereira, Otavio Cavalett, and Antonio Bonomi. 2017. http://task39.sites.olt.ubc.ca/files/2019/04/Task-39-GHS-models-Final-Report-Phase-1.pdf
type | process
unit | kilogram
worksheet name | Pereira et al. 2019
Exchanges
name | amount | location | unit | type | reference product
ethanol, from sugarcane straw, system expansion, at fuelling station | 1 | BR | kilogram | production | ethanol, without water, in 99.7% solution state, vehicle grade
ethanol production, via fermentation, from sugarcane straw, system expansion | 1.0006 | BR | kilogram | technosphere | ethanol, from sugarcane straw
infrastructure construction, for regional distribution of oil product | 2.6e-10 | RoW | unit | technosphere | infrastructure, for regional distribution of oil product
market for fly ash and scrubber sludge | -0.000168 | RoW | kilogram | technosphere | fly ash and scrubber sludge
market for heat, central or small-scale, other than natural gas | 0.000584 | RoW | megajoule | technosphere | heat, central or small-scale, other than natural gas
market for municipal solid waste | -6.27e-06 | RoW | kilogram | technosphere | municipal solid waste
market for rainwater mineral oil storage | -7.5e-05 | RoW | cubic meter | technosphere | rainwater mineral oil storage
market for tap water | 0.000689 | BR | kilogram | technosphere | tap water
market for transport, freight train | 0.0336 | RoW | ton kilometer | technosphere | transport, freight train
market for transport, freight, lorry, unspecified | 0.0326 | RER | ton kilometer | technosphere | transport, freight, lorry, unspecified
market group for electricity, low voltage | 0.0067 | BR | kilowatt hour | technosphere | electricity, low voltage
treatment of wastewater, average, wastewater treatment | -6.89e-07 | RoW | cubic meter | technosphere | wastewater, average
Activity | ethanol, from sugarcane, economic allocation, at fuelling station
comment | Economic allocation. LHV: 29.7 MJ/kg.
location | US
production amount | 1
reference product | ethanol, without water, in 99.7% solution state, vehicle grade
source | Fuel-Cycle Assessment of Selected Bioethanol Production Pathways in the United States, November 1, 2006, M. Wu, M. Wang, H. Huo, http://greet.es.anl.gov/publication-2lli584z (2020 update). Distribution of fuel (incl. losses) adapted from ecoinvent 3.7.
type | process
unit | kilogram
worksheet name | GREET
Exchanges
name | amount | location | unit | type | reference product
ethanol, from sugarcane, economic allocation, at fuelling station | 1 | US | kilogram | production | ethanol, without water, in 99.7% solution state, vehicle grade
ethanol production, via fermentation, from sugarcane, economic allocation | 1.0006 | US | kilogram | technosphere | ethanol, from sugarcane
infrastructure construction, for regional distribution of oil product | 2.6e-10 | RoW | unit | technosphere | infrastructure, for regional distribution of oil product
market for fly ash and scrubber sludge | -0.000168 | RoW | kilogram | technosphere | fly ash and scrubber sludge
market for heat, central or small-scale, other than natural gas | 0.000584 | RoW | megajoule | technosphere | heat, central or small-scale, other than natural gas
market for municipal solid waste | -6.27e-06 | RoW | kilogram | technosphere | municipal solid waste
market for rainwater mineral oil storage | -7.5e-05 | RoW | cubic meter | technosphere | rainwater mineral oil storage
market for tap water | 0.000689 | RoW | kilogram | technosphere | tap water
market for transport, freight train | 0.0336 | RoW | ton kilometer | technosphere | transport, freight train
market for transport, freight, lorry, unspecified | 0.0326 | RER | ton kilometer | technosphere | transport, freight, lorry, unspecified
market group for electricity, low voltage | 0.0067 | US | kilowatt hour | technosphere | electricity, low voltage
treatment of wastewater, average, wastewater treatment | -6.89e-07 | RoW | cubic meter | technosphere | wastewater, average
Activity | ethanol, from sugarcane, economic allocation, with carbon capture and storage, at fuelling station
comment | Economic allocation. LHV: 29.7 MJ/kg.
location | US
production amount | 1
reference product | ethanol, without water, in 99.7% solution state, vehicle grade
source | Fuel-Cycle Assessment of Selected Bioethanol Production Pathways in the United States, November 1, 2006, M. Wu, M. Wang, H. Huo, http://greet.es.anl.gov/publication-2lli584z (2020 update). Distribution of fuel (incl. losses) adapted from ecoinvent 3.7.
type | process
unit | kilogram
worksheet name | GREET
Exchanges
name | amount | location | unit | type | reference product
ethanol, from sugarcane, economic allocation, with carbon capture and storage, at fuelling station | 1 | US | kilogram | production | ethanol, without water, in 99.7% solution state, vehicle grade
ethanol production, via fermentation, from sugarcane, with carbon capture and storage, economic allocation | 1.0006 | US | kilogram | technosphere | ethanol, from sugarcane
infrastructure construction, for regional distribution of oil product | 2.6e-10 | RoW | unit | technosphere | infrastructure, for regional distribution of oil product
market for fly ash and scrubber sludge | -0.000168 | RoW | kilogram | technosphere | fly ash and scrubber sludge
market for heat, central or small-scale, other than natural gas | 0.000584 | RoW | megajoule | technosphere | heat, central or small-scale, other than natural gas
market for municipal solid waste | -6.27e-06 | RoW | kilogram | technosphere | municipal solid waste
market for rainwater mineral oil storage | -7.5e-05 | RoW | cubic meter | technosphere | rainwater mineral oil storage
market for tap water | 0.000689 | RoW | kilogram | technosphere | tap water
market for transport, freight train | 0.0336 | RoW | ton kilometer | technosphere | transport, freight train
market for transport, freight, lorry, unspecified | 0.0326 | RER | ton kilometer | technosphere | transport, freight, lorry, unspecified
market group for electricity, low voltage | 0.0067 | US | kilowatt hour | technosphere | electricity, low voltage
treatment of wastewater, average, wastewater treatment | -6.89e-07 | RoW | cubic meter | technosphere | wastewater, average
Activity | ethanol, from sugarcane, energy allocation, at fuelling station
comment | Energy allocation. LHV: 29.7 MJ/kg.
location | US
production amount | 1
reference product | ethanol, without water, in 99.7% solution state, vehicle grade
source | Fuel-Cycle Assessment of Selected Bioethanol Production Pathways in the United States, November 1, 2006, M. Wu, M. Wang, H. Huo, http://greet.es.anl.gov/publication-2lli584z (2020 update). Distribution of fuel (incl. losses) adapted from ecoinvent 3.7.
type | process
unit | kilogram
worksheet name | GREET
Exchanges
name | amount | location | unit | type | reference product
ethanol, from sugarcane, energy allocation, at fuelling station | 1 | US | kilogram | production | ethanol, without water, in 99.7% solution state, vehicle grade
ethanol production, via fermentation, from sugarcane, energy allocation | 1.0006 | US | kilogram | technosphere | ethanol, from sugarcane
infrastructure construction, for regional distribution of oil product | 2.6e-10 | RoW | unit | technosphere | infrastructure, for regional distribution of oil product
market for fly ash and scrubber sludge | -0.000168 | RoW | kilogram | technosphere | fly ash and scrubber sludge
market for heat, central or small-scale, other than natural gas | 0.000584 | RoW | megajoule | technosphere | heat, central or small-scale, other than natural gas
market for municipal solid waste | -6.27e-06 | RoW | kilogram | technosphere | municipal solid waste
market for rainwater mineral oil storage | -7.5e-05 | RoW | cubic meter | technosphere | rainwater mineral oil storage
market for tap water | 0.000689 | RoW | kilogram | technosphere | tap water
market for transport, freight train | 0.0336 | RoW | ton kilometer | technosphere | transport, freight train
market for transport, freight, lorry, unspecified | 0.0326 | RER | ton kilometer | technosphere | transport, freight, lorry, unspecified
market group for electricity, low voltage | 0.0067 | US | kilowatt hour | technosphere | electricity, low voltage
treatment of wastewater, average, wastewater treatment | -6.89e-07 | RoW | cubic meter | technosphere | wastewater, average
Activity | ethanol, from sugarcane, energy allocation, with carbon capture and storage, at fuelling station
comment | Energy allocation. LHV: 29.7 MJ/kg.
location | US
production amount | 1
reference product | ethanol, without water, in 99.7% solution state, vehicle grade
source | Fuel-Cycle Assessment of Selected Bioethanol Production Pathways in the United States, November 1, 2006, M. Wu, M. Wang, H. Huo, http://greet.es.anl.gov/publication-2lli584z (2020 update). Distribution of fuel (incl. losses) adapted from ecoinvent 3.7.
type | process
unit | kilogram
worksheet name | GREET
Exchanges
name | amount | location | unit | type | reference product
ethanol, from sugarcane, energy allocation, with carbon capture and storage, at fuelling station | 1 | US | kilogram | production | ethanol, without water, in 99.7% solution state, vehicle grade
ethanol production, via fermentation, from sugarcane, with carbon capture and storage, energy allocation | 1.0006 | US | kilogram | technosphere | ethanol, from sugarcane
infrastructure construction, for regional distribution of oil product | 2.6e-10 | RoW | unit | technosphere | infrastructure, for regional distribution of oil product
market for fly ash and scrubber sludge | -0.000168 | RoW | kilogram | technosphere | fly ash and scrubber sludge
market for heat, central or small-scale, other than natural gas | 0.000584 | RoW | megajoule | technosphere | heat, central or small-scale, other than natural gas
market for municipal solid waste | -6.27e-06 | RoW | kilogram | technosphere | municipal solid waste
market for rainwater mineral oil storage | -7.5e-05 | RoW | cubic meter | technosphere | rainwater mineral oil storage
market for tap water | 0.000689 | RoW | kilogram | technosphere | tap water
market for transport, freight train | 0.0336 | RoW | ton kilometer | technosphere | transport, freight train
market for transport, freight, lorry, unspecified | 0.0326 | RER | ton kilometer | technosphere | transport, freight, lorry, unspecified
market group for electricity, low voltage | 0.0067 | US | kilowatt hour | technosphere | electricity, low voltage
treatment of wastewater, average, wastewater treatment | -6.89e-07 | RoW | cubic meter | technosphere | wastewater, average
Activity | ethanol, from sugarcane, system expansion, at fuelling station
comment | system expansion. LHV: 29.7 MJ/kg.
location | US
production amount | 1
reference product | ethanol, without water, in 99.7% solution state, vehicle grade
source | Fuel-Cycle Assessment of Selected Bioethanol Production Pathways in the United States, November 1, 2006, M. Wu, M. Wang, H. Huo, http://greet.es.anl.gov/publication-2lli584z (2020 update). Distribution of fuel (incl. losses) adapted from ecoinvent 3.7.
type | process
unit | kilogram
worksheet name | GREET
Exchanges
name | amount | location | unit | type | reference product
ethanol, from sugarcane, system expansion, at fuelling station | 1 | US | kilogram | production | ethanol, without water, in 99.7% solution state, vehicle grade
ethanol production, via fermentation, from sugarcane, system expansion | 1.0006 | US | kilogram | technosphere | ethanol, from sugarcane
infrastructure construction, for regional distribution of oil product | 2.6e-10 | RoW | unit | technosphere | infrastructure, for regional distribution of oil product
market for fly ash and scrubber sludge | -0.000168 | RoW | kilogram | technosphere | fly ash and scrubber sludge
market for heat, central or small-scale, other than natural gas | 0.000584 | RoW | megajoule | technosphere | heat, central or small-scale, other than natural gas
market for municipal solid waste | -6.27e-06 | RoW | kilogram | technosphere | municipal solid waste
market for rainwater mineral oil storage | -7.5e-05 | RoW | cubic meter | technosphere | rainwater mineral oil storage
market for tap water | 0.000689 | RoW | kilogram | technosphere | tap water
market for transport, freight train | 0.0336 | RoW | ton kilometer | technosphere | transport, freight train
market for transport, freight, lorry, unspecified | 0.0326 | RER | ton kilometer | technosphere | transport, freight, lorry, unspecified
market group for electricity, low voltage | 0.0067 | US | kilowatt hour | technosphere | electricity, low voltage
treatment of wastewater, average, wastewater treatment | -6.89e-07 | RoW | cubic meter | technosphere | wastewater, average
Activity | ethanol, from sugarcane, system expansion, with carbon capture and storage, at fuelling station
comment | system expansion. LHV: 29.7 MJ/kg.
location | US
production amount | 1
reference product | ethanol, without water, in 99.7% solution state, vehicle grade
source | Fuel-Cycle Assessment of Selected Bioethanol Production Pathways in the United States, November 1, 2006, M. Wu, M. Wang, H. Huo, http://greet.es.anl.gov/publication-2lli584z (2020 update). Distribution of fuel (incl. losses) adapted from ecoinvent 3.7.
type | process
unit | kilogram
worksheet name | GREET
Exchanges
name | amount | location | unit | type | reference product
ethanol, from sugarcane, system expansion, with carbon capture and storage, at fuelling station | 1 | US | kilogram | production | ethanol, without water, in 99.7% solution state, vehicle grade
ethanol production, via fermentation, from sugarcane, with carbon capture and storage, system expansion | 1.0006 | US | kilogram | technosphere | ethanol, from sugarcane
infrastructure construction, for regional distribution of oil product | 2.6e-10 | RoW | unit | technosphere | infrastructure, for regional distribution of oil product
market for fly ash and scrubber sludge | -0.000168 | RoW | kilogram | technosphere | fly ash and scrubber sludge
market for heat, central or small-scale, other than natural gas | 0.000584 | RoW | megajoule | technosphere | heat, central or small-scale, other than natural gas
market for municipal solid waste | -6.27e-06 | RoW | kilogram | technosphere | municipal solid waste
market for rainwater mineral oil storage | -7.5e-05 | RoW | cubic meter | technosphere | rainwater mineral oil storage
market for tap water | 0.000689 | RoW | kilogram | technosphere | tap water
market for transport, freight train | 0.0336 | RoW | ton kilometer | technosphere | transport, freight train
market for transport, freight, lorry, unspecified | 0.0326 | RER | ton kilometer | technosphere | transport, freight, lorry, unspecified
market group for electricity, low voltage | 0.0067 | US | kilowatt hour | technosphere | electricity, low voltage
treatment of wastewater, average, wastewater treatment | -6.89e-07 | RoW | cubic meter | technosphere | wastewater, average
Activity | ethanol, from sweet sorghum, economic allocation, at fuelling station
comment | Economic allocation. LHV: 29.7 MJ/kg.
location | US
production amount | 1
reference product | ethanol, without water, in 99.7% solution state, vehicle grade
source | Fuel-Cycle Assessment of Selected Bioethanol Production Pathways in the United States, November 1, 2006, M. Wu, M. Wang, H. Huo, http://greet.es.anl.gov/publication-2lli584z (2020 update). Distribution of fuel (incl. losses) adapted from ecoinvent 3.7.
type | process
unit | kilogram
worksheet name | GREET
Exchanges
name | amount | location | unit | type | reference product
ethanol, from sweet sorghum, economic allocation, at fuelling station | 1 | US | kilogram | production | ethanol, without water, in 99.7% solution state, vehicle grade
ethanol production, via fermentation, from sweet sorghum, economic allocation | 1.0006 | US | kilogram | technosphere | ethanol, from sweet sorghum
infrastructure construction, for regional distribution of oil product | 2.6e-10 | RoW | unit | technosphere | infrastructure, for regional distribution of oil product
market for fly ash and scrubber sludge | -0.000168 | RoW | kilogram | technosphere | fly ash and scrubber sludge
market for heat, central or small-scale, other than natural gas | 0.000584 | RoW | megajoule | technosphere | heat, central or small-scale, other than natural gas
market for municipal solid waste | -6.27e-06 | RoW | kilogram | technosphere | municipal solid waste
market for rainwater mineral oil storage | -7.5e-05 | RoW | cubic meter | technosphere | rainwater mineral oil storage
market for tap water | 0.000689 | RoW | kilogram | technosphere | tap water
market for transport, freight train | 0.0336 | RoW | ton kilometer | technosphere | transport, freight train
market for transport, freight, lorry, unspecified | 0.0326 | RER | ton kilometer | technosphere | transport, freight, lorry, unspecified
market group for electricity, low voltage | 0.0067 | US | kilowatt hour | technosphere | electricity, low voltage
treatment of wastewater, average, wastewater treatment | -6.89e-07 | RoW | cubic meter | technosphere | wastewater, average
Activity | ethanol, from sweet sorghum, energy allocation, at fuelling station
comment | Energy allocation. LHV: 29.7 MJ/kg.
location | US
production amount | 1
reference product | ethanol, without water, in 99.7% solution state, vehicle grade
source | Fuel-Cycle Assessment of Selected Bioethanol Production Pathways in the United States, November 1, 2006, M. Wu, M. Wang, H. Huo, http://greet.es.anl.gov/publication-2lli584z (2020 update). Distribution of fuel (incl. losses) adapted from ecoinvent 3.7.
type | process
unit | kilogram
worksheet name | GREET
Exchanges
name | amount | location | unit | type | reference product
ethanol, from sweet sorghum, energy allocation, at fuelling station | 1 | US | kilogram | production | ethanol, without water, in 99.7% solution state, vehicle grade
ethanol production, via fermentation, from sweet sorghum, energy allocation | 1.0006 | US | kilogram | technosphere | ethanol, from sweet sorghum
infrastructure construction, for regional distribution of oil product | 2.6e-10 | RoW | unit | technosphere | infrastructure, for regional distribution of oil product
market for fly ash and scrubber sludge | -0.000168 | RoW | kilogram | technosphere | fly ash and scrubber sludge
market for heat, central or small-scale, other than natural gas | 0.000584 | RoW | megajoule | technosphere | heat, central or small-scale, other than natural gas
market for municipal solid waste | -6.27e-06 | RoW | kilogram | technosphere | municipal solid waste
market for rainwater mineral oil storage | -7.5e-05 | RoW | cubic meter | technosphere | rainwater mineral oil storage
market for tap water | 0.000689 | RoW | kilogram | technosphere | tap water
market for transport, freight train | 0.0336 | RoW | ton kilometer | technosphere | transport, freight train
market for transport, freight, lorry, unspecified | 0.0326 | RER | ton kilometer | technosphere | transport, freight, lorry, unspecified
market group for electricity, low voltage | 0.0067 | US | kilowatt hour | technosphere | electricity, low voltage
treatment of wastewater, average, wastewater treatment | -6.89e-07 | RoW | cubic meter | technosphere | wastewater, average
Activity | ethanol, from switchgrass, economic allocation, at fuelling station
comment | Economic allocation. LHV: 29.7 MJ/kg.
location | US
production amount | 1
reference product | ethanol, without water, in 99.7% solution state, vehicle grade
source | Fuel-Cycle Assessment of Selected Bioethanol Production Pathways in the United States, November 1, 2006, M. Wu, M. Wang, H. Huo, http://greet.es.anl.gov/publication-2lli584z (2020 update). Distribution of fuel (incl. losses) adapted from ecoinvent 3.7.
type | process
unit | kilogram
worksheet name | GREET
Exchanges
name | amount | location | unit | type | reference product
ethanol, from switchgrass, economic allocation, at fuelling station | 1 | US | kilogram | production | ethanol, without water, in 99.7% solution state, vehicle grade
ethanol production, via fermentation, from switchgrass, economic allocation | 1.0006 | US | kilogram | technosphere | ethanol, from switchgrass
infrastructure construction, for regional distribution of oil product | 2.6e-10 | RoW | unit | technosphere | infrastructure, for regional distribution of oil product
market for fly ash and scrubber sludge | -0.000168 | RoW | kilogram | technosphere | fly ash and scrubber sludge
market for heat, central or small-scale, other than natural gas | 0.000584 | RoW | megajoule | technosphere | heat, central or small-scale, other than natural gas
market for municipal solid waste | -6.27e-06 | RoW | kilogram | technosphere | municipal solid waste
market for rainwater mineral oil storage | -7.5e-05 | RoW | cubic meter | technosphere | rainwater mineral oil storage
market for tap water | 0.000689 | RoW | kilogram | technosphere | tap water
market for transport, freight train | 0.0336 | RoW | ton kilometer | technosphere | transport, freight train
market for transport, freight, lorry, unspecified | 0.0326 | RER | ton kilometer | technosphere | transport, freight, lorry, unspecified
market group for electricity, low voltage | 0.0067 | US | kilowatt hour | technosphere | electricity, low voltage
treatment of wastewater, average, wastewater treatment | -6.89e-07 | RoW | cubic meter | technosphere | wastewater, average
Activity | ethanol, from switchgrass, economic allocation, with carbon capture and storage, at fuelling station
comment | Economic allocation. LHV: 29.7 MJ/kg.
location | US
production amount | 1
reference product | ethanol, without water, in 99.7% solution state, vehicle grade
source | Fuel-Cycle Assessment of Selected Bioethanol Production Pathways in the United States, November 1, 2006, M. Wu, M. Wang, H. Huo, http://greet.es.anl.gov/publication-2lli584z (2020 update). Distribution of fuel (incl. losses) adapted from ecoinvent 3.7.
type | process
unit | kilogram
worksheet name | GREET
Exchanges
name | amount | location | unit | type | reference product
ethanol, from switchgrass, economic allocation, with carbon capture and storage, at fuelling station | 1 | US | kilogram | production | ethanol, without water, in 99.7% solution state, vehicle grade
ethanol production, via fermentation, from switchgrass, with carbon capture and storage, economic allocation | 1.0006 | US | kilogram | technosphere | ethanol, from switchgrass
infrastructure construction, for regional distribution of oil product | 2.6e-10 | RoW | unit | technosphere | infrastructure, for regional distribution of oil product
market for fly ash and scrubber sludge | -0.000168 | RoW | kilogram | technosphere | fly ash and scrubber sludge
market for heat, central or small-scale, other than natural gas | 0.000584 | RoW | megajoule | technosphere | heat, central or small-scale, other than natural gas
market for municipal solid waste | -6.27e-06 | RoW | kilogram | technosphere | municipal solid waste
market for rainwater mineral oil storage | -7.5e-05 | RoW | cubic meter | technosphere | rainwater mineral oil storage
market for tap water | 0.000689 | RoW | kilogram | technosphere | tap water
market for transport, freight train | 0.0336 | RoW | ton kilometer | technosphere | transport, freight train
market for transport, freight, lorry, unspecified | 0.0326 | RER | ton kilometer | technosphere | transport, freight, lorry, unspecified
market group for electricity, low voltage | 0.0067 | US | kilowatt hour | technosphere | electricity, low voltage
treatment of wastewater, average, wastewater treatment | -6.89e-07 | RoW | cubic meter | technosphere | wastewater, average
Activity | ethanol, from switchgrass, energy allocation, at fuelling station
comment | Energy allocation. LHV: 29.7 MJ/kg.
location | US
production amount | 1
reference product | ethanol, without water, in 99.7% solution state, vehicle grade
source | Fuel-Cycle Assessment of Selected Bioethanol Production Pathways in the United States, November 1, 2006, M. Wu, M. Wang, H. Huo, http://greet.es.anl.gov/publication-2lli584z (2020 update). Distribution of fuel (incl. losses) adapted from ecoinvent 3.7.
type | process
unit | kilogram
worksheet name | GREET
Exchanges
name | amount | location | unit | type | reference product
ethanol, from switchgrass, energy allocation, at fuelling station | 1 | US | kilogram | production | ethanol, without water, in 99.7% solution state, vehicle grade
ethanol production, via fermentation, from switchgrass, energy allocation | 1.0006 | US | kilogram | technosphere | ethanol, from switchgrass
infrastructure construction, for regional distribution of oil product | 2.6e-10 | RoW | unit | technosphere | infrastructure, for regional distribution of oil product
market for fly ash and scrubber sludge | -0.000168 | RoW | kilogram | technosphere | fly ash and scrubber sludge
market for heat, central or small-scale, other than natural gas | 0.000584 | RoW | megajoule | technosphere | heat, central or small-scale, other than natural gas
market for municipal solid waste | -6.27e-06 | RoW | kilogram | technosphere | municipal solid waste
market for rainwater mineral oil storage | -7.5e-05 | RoW | cubic meter | technosphere | rainwater mineral oil storage
market for tap water | 0.000689 | RoW | kilogram | technosphere | tap water
market for transport, freight train | 0.0336 | RoW | ton kilometer | technosphere | transport, freight train
market for transport, freight, lorry, unspecified | 0.0326 | RER | ton kilometer | technosphere | transport, freight, lorry, unspecified
market group for electricity, low voltage | 0.0067 | US | kilowatt hour | technosphere | electricity, low voltage
treatment of wastewater, average, wastewater treatment | -6.89e-07 | RoW | cubic meter | technosphere | wastewater, average
Activity | ethanol, from switchgrass, energy allocation, with carbon capture and storage, at fuelling station
comment | Energy allocation. LHV: 29.7 MJ/kg.
location | US
production amount | 1
reference product | ethanol, without water, in 99.7% solution state, vehicle grade
source | Fuel-Cycle Assessment of Selected Bioethanol Production Pathways in the United States, November 1, 2006, M. Wu, M. Wang, H. Huo, http://greet.es.anl.gov/publication-2lli584z (2020 update). Distribution of fuel (incl. losses) adapted from ecoinvent 3.7.
type | process
unit | kilogram
worksheet name | GREET
Exchanges
name | amount | location | unit | type | reference product
ethanol, from switchgrass, energy allocation, with carbon capture and storage, at fuelling station | 1 | US | kilogram | production | ethanol, without water, in 99.7% solution state, vehicle grade
ethanol production, via fermentation, from switchgrass, with carbon capture and storage, energy allocation | 1.0006 | US | kilogram | technosphere | ethanol, from switchgrass
infrastructure construction, for regional distribution of oil product | 2.6e-10 | RoW | unit | technosphere | infrastructure, for regional distribution of oil product
market for fly ash and scrubber sludge | -0.000168 | RoW | kilogram | technosphere | fly ash and scrubber sludge
market for heat, central or small-scale, other than natural gas | 0.000584 | RoW | megajoule | technosphere | heat, central or small-scale, other than natural gas
market for municipal solid waste | -6.27e-06 | RoW | kilogram | technosphere | municipal solid waste
market for rainwater mineral oil storage | -7.5e-05 | RoW | cubic meter | technosphere | rainwater mineral oil storage
market for tap water | 0.000689 | RoW | kilogram | technosphere | tap water
market for transport, freight train | 0.0336 | RoW | ton kilometer | technosphere | transport, freight train
market for transport, freight, lorry, unspecified | 0.0326 | RER | ton kilometer | technosphere | transport, freight, lorry, unspecified
market group for electricity, low voltage | 0.0067 | US | kilowatt hour | technosphere | electricity, low voltage
treatment of wastewater, average, wastewater treatment | -6.89e-07 | RoW | cubic meter | technosphere | wastewater, average
Activity | ethanol, from switchgrass, system expansion, at fuelling station
comment | system expansion. LHV: 29.7 MJ/kg.
location | US
production amount | 1
reference product | ethanol, without water, in 99.7% solution state, vehicle grade
source | Fuel-Cycle Assessment of Selected Bioethanol Production Pathways in the United States, November 1, 2006, M. Wu, M. Wang, H. Huo, http://greet.es.anl.gov/publication-2lli584z (2020 update). Distribution of fuel (incl. losses) adapted from ecoinvent 3.7.
type | process
unit | kilogram
worksheet name | GREET
Exchanges
name | amount | location | unit | type | reference product
ethanol, from switchgrass, system expansion, at fuelling station | 1 | US | kilogram | production | ethanol, without water, in 99.7% solution state, vehicle grade
ethanol production, via fermentation, from switchgrass, system expansion | 1.0006 | US | kilogram | technosphere | ethanol, from switchgrass
infrastructure construction, for regional distribution of oil product | 2.6e-10 | RoW | unit | technosphere | infrastructure, for regional distribution of oil product
market for fly ash and scrubber sludge | -0.000168 | RoW | kilogram | technosphere | fly ash and scrubber sludge
market for heat, central or small-scale, other than natural gas | 0.000584 | RoW | megajoule | technosphere | heat, central or small-scale, other than natural gas
market for municipal solid waste | -6.27e-06 | RoW | kilogram | technosphere | municipal solid waste
market for rainwater mineral oil storage | -7.5e-05 | RoW | cubic meter | technosphere | rainwater mineral oil storage
market for tap water | 0.000689 | RoW | kilogram | technosphere | tap water
market for transport, freight train | 0.0336 | RoW | ton kilometer | technosphere | transport, freight train
market for transport, freight, lorry, unspecified | 0.0326 | RER | ton kilometer | technosphere | transport, freight, lorry, unspecified
market group for electricity, low voltage | 0.0067 | US | kilowatt hour | technosphere | electricity, low voltage
treatment of wastewater, average, wastewater treatment | -6.89e-07 | RoW | cubic meter | technosphere | wastewater, average
Activity | ethanol, from switchgrass, system expansion, with carbon capture and storage, at fuelling station
comment | system expansion. LHV: 29.7 MJ/kg.
location | US
production amount | 1
reference product | ethanol, without water, in 99.7% solution state, vehicle grade
source | Fuel-Cycle Assessment of Selected Bioethanol Production Pathways in the United States, November 1, 2006, M. Wu, M. Wang, H. Huo, http://greet.es.anl.gov/publication-2lli584z (2020 update). Distribution of fuel (incl. losses) adapted from ecoinvent 3.7.
type | process
unit | kilogram
worksheet name | GREET
Exchanges
name | amount | location | unit | type | reference product
ethanol, from switchgrass, system expansion, with carbon capture and storage, at fuelling station | 1 | US | kilogram | production | ethanol, without water, in 99.7% solution state, vehicle grade
ethanol production, via fermentation, from switchgrass, with carbon capture and storage, system expansion | 1.0006 | US | kilogram | technosphere | ethanol, from switchgrass
infrastructure construction, for regional distribution of oil product | 2.6e-10 | RoW | unit | technosphere | infrastructure, for regional distribution of oil product
market for fly ash and scrubber sludge | -0.000168 | RoW | kilogram | technosphere | fly ash and scrubber sludge
market for heat, central or small-scale, other than natural gas | 0.000584 | RoW | megajoule | technosphere | heat, central or small-scale, other than natural gas
market for municipal solid waste | -6.27e-06 | RoW | kilogram | technosphere | municipal solid waste
market for rainwater mineral oil storage | -7.5e-05 | RoW | cubic meter | technosphere | rainwater mineral oil storage
market for tap water | 0.000689 | RoW | kilogram | technosphere | tap water
market for transport, freight train | 0.0336 | RoW | ton kilometer | technosphere | transport, freight train
market for transport, freight, lorry, unspecified | 0.0326 | RER | ton kilometer | technosphere | transport, freight, lorry, unspecified
market group for electricity, low voltage | 0.0067 | US | kilowatt hour | technosphere | electricity, low voltage
treatment of wastewater, average, wastewater treatment | -6.89e-07 | RoW | cubic meter | technosphere | wastewater, average
Activity | ethanol, from wheat grains, energy allocation, at fuelling station
location | RER
production amount | 1
reference product | ethanol, without water, in 99.7% solution state, vehicle grade
source | Life Cycle Assessment of Biofuels in EU/CH, F. Cozzolini 2018, PSI
type | process
unit | kilogram
worksheet name | Cozzolini 2018
Exchanges
name | amount | location | unit | type | allocation | reference product
ethanol, from wheat grains, energy allocation, at fuelling station | 1 | RER | kilogram | production | 100 | ethanol, without water, in 99.7% solution state, vehicle grade
ethanol production, via fermentation, from wheat grains, energy allocation | 1.0006 | RER | kilogram | technosphere |  | ethanol, from wheat grains
infrastructure construction, for regional distribution of oil product | 2.6e-10 | RER | unit | technosphere |  | infrastructure, for regional distribution of oil product
market for fly ash and scrubber sludge | -0.000168 | Europe without Switzerland | kilogram | technosphere |  | fly ash and scrubber sludge
market for heat, central or small-scale, other than natural gas | 0.000584 | CH | megajoule | technosphere |  | heat, central or small-scale, other than natural gas
market for municipal solid waste | -6.27e-06 | CH | kilogram | technosphere |  | municipal solid waste
market for rainwater mineral oil storage | -7.5e-05 | Europe without Switzerland | cubic meter | technosphere |  | rainwater mineral oil storage
market for tap water | 0.000689 | Europe without Switzerland | kilogram | technosphere |  | tap water
market for transport, freight train | 0.0336 | Europe without Switzerland | ton kilometer | technosphere |  | transport, freight train
market for transport, freight, lorry, unspecified | 0.0326 | RER | ton kilometer | technosphere |  | transport, freight, lorry, unspecified
market group for electricity, low voltage | 0.0067 | RER | kilowatt hour | technosphere |  | electricity, low voltage
treatment of wastewater, average, wastewater treatment | -6.89e-07 | Europe without Switzerland | cubic meter | technosphere |  | wastewater, average
Activity | ethanol, from wheat straw, at fuelling station
location | RER
production amount | 1
reference product | ethanol, without water, in 99.7% solution state, vehicle grade
source | Life Cycle Assessment of Biofuels in EU/CH, F. Cozzolini 2018, PSI
type | process
unit | kilogram
worksheet name | Cozzolini 2018
Exchanges
name | amount | location | unit | type | allocation | reference product
ethanol, from wheat straw, at fuelling station | 1 | RER | kilogram | production | 100 | ethanol, without water, in 99.7% solution state, vehicle grade
ethanol production, via fermentation, from wheat straw, energy allocation | 1.0006 | RER | kilogram | technosphere |  | ethanol, from wheat straw pellets
infrastructure construction, for regional distribution of oil product | 2.6e-10 | RER | unit | technosphere |  | infrastructure, for regional distribution of oil product
market for fly ash and scrubber sludge | -0.000168 | Europe without Switzerland | kilogram | technosphere |  | fly ash and scrubber sludge
market for heat, central or small-scale, other than natural gas | 0.000584 | CH | megajoule | technosphere |  | heat, central or small-scale, other than natural gas
market for municipal solid waste | -6.27e-06 | CH | kilogram | technosphere |  | municipal solid waste
market for rainwater mineral oil storage | -7.5e-05 | Europe without Switzerland | cubic meter | technosphere |  | rainwater mineral oil storage
market for tap water | 0.000689 | Europe without Switzerland | kilogram | technosphere |  | tap water
market for transport, freight train | 0.0336 | Europe without Switzerland | ton kilometer | technosphere |  | transport, freight train
market for transport, freight, lorry, unspecified | 0.0326 | RER | ton kilometer | technosphere |  | transport, freight, lorry, unspecified
market group for electricity, low voltage | 0.0067 | RER | kilowatt hour | technosphere |  | electricity, low voltage
treatment of wastewater, average, wastewater treatment | -6.89e-07 | Europe without Switzerland | cubic meter | technosphere |  | wastewater, average
Activity | ethanol, from willow, economic allocation, at fuelling station
comment | Economic allocation. LHV: 29.7 MJ/kg.
location | US
production amount | 1
reference product | ethanol, without water, in 99.7% solution state, vehicle grade
source | Fuel-Cycle Assessment of Selected Bioethanol Production Pathways in the United States, November 1, 2006, M. Wu, M. Wang, H. Huo, http://greet.es.anl.gov/publication-2lli584z (2020 update). Distribution of fuel (incl. losses) adapted from ecoinvent 3.7.
type | process
unit | kilogram
worksheet name | GREET
Exchanges
name | amount | location | unit | type | reference product
ethanol, from willow, economic allocation, at fuelling station | 1 | US | kilogram | production | ethanol, without water, in 99.7% solution state, vehicle grade
ethanol production, via fermentation, from willow, economic allocation | 1.0006 | US | kilogram | technosphere | ethanol, from willow
infrastructure construction, for regional distribution of oil product | 2.6e-10 | RoW | unit | technosphere | infrastructure, for regional distribution of oil product
market for fly ash and scrubber sludge | -0.000168 | RoW | kilogram | technosphere | fly ash and scrubber sludge
market for heat, central or small-scale, other than natural gas | 0.000584 | RoW | megajoule | technosphere | heat, central or small-scale, other than natural gas
market for municipal solid waste | -6.27e-06 | RoW | kilogram | technosphere | municipal solid waste
market for rainwater mineral oil storage | -7.5e-05 | RoW | cubic meter | technosphere | rainwater mineral oil storage
market for tap water | 0.000689 | RoW | kilogram | technosphere | tap water
market for transport, freight train | 0.0336 | RoW | ton kilometer | technosphere | transport, freight train
market for transport, freight, lorry, unspecified | 0.0326 | RER | ton kilometer | technosphere | transport, freight, lorry, unspecified
market group for electricity, low voltage | 0.0067 | US | kilowatt hour | technosphere | electricity, low voltage
treatment of wastewater, average, wastewater treatment | -6.89e-07 | RoW | cubic meter | technosphere | wastewater, average
Activity | ethanol, from willow, energy allocation, at fuelling station
comment | Energy allocation. LHV: 29.7 MJ/kg.
location | US
production amount | 1
reference product | ethanol, without water, in 99.7% solution state, vehicle grade
source | Fuel-Cycle Assessment of Selected Bioethanol Production Pathways in the United States, November 1, 2006, M. Wu, M. Wang, H. Huo, http://greet.es.anl.gov/publication-2lli584z (2020 update). Distribution of fuel (incl. losses) adapted from ecoinvent 3.7.
type | process
unit | kilogram
worksheet name | GREET
Exchanges
name | amount | location | unit | type | reference product
ethanol, from willow, energy allocation, at fuelling station | 1 | US | kilogram | production | ethanol, without water, in 99.7% solution state, vehicle grade
ethanol production, via fermentation, from willow, energy allocation | 1.0006 | US | kilogram | technosphere | ethanol, from willow
infrastructure construction, for regional distribution of oil product | 2.6e-10 | RoW | unit | technosphere | infrastructure, for regional distribution of oil product
market for fly ash and scrubber sludge | -0.000168 | RoW | kilogram | technosphere | fly ash and scrubber sludge
market for heat, central or small-scale, other than natural gas | 0.000584 | RoW | megajoule | technosphere | heat, central or small-scale, other than natural gas
market for municipal solid waste | -6.27e-06 | RoW | kilogram | technosphere | municipal solid waste
market for rainwater mineral oil storage | -7.5e-05 | RoW | cubic meter | technosphere | rainwater mineral oil storage
market for tap water | 0.000689 | RoW | kilogram | technosphere | tap water
market for transport, freight train | 0.0336 | RoW | ton kilometer | technosphere | transport, freight train
market for transport, freight, lorry, unspecified | 0.0326 | RER | ton kilometer | technosphere | transport, freight, lorry, unspecified
market group for electricity, low voltage | 0.0067 | US | kilowatt hour | technosphere | electricity, low voltage
treatment of wastewater, average, wastewater treatment | -6.89e-07 | RoW | cubic meter | technosphere | wastewater, average
Activity | ethanol, from willow, system expansion, at fuelling station
comment | system expansion. LHV: 29.7 MJ/kg.
location | US
production amount | 1
reference product | ethanol, without water, in 99.7% solution state, vehicle grade
source | Fuel-Cycle Assessment of Selected Bioethanol Production Pathways in the United States, November 1, 2006, M. Wu, M. Wang, H. Huo, http://greet.es.anl.gov/publication-2lli584z (2020 update). Distribution of fuel (incl. losses) adapted from ecoinvent 3.7.
type | process
unit | kilogram
worksheet name | GREET
Exchanges
name | amount | location | unit | type | reference product
ethanol, from willow, system expansion, at fuelling station | 1 | US | kilogram | production | ethanol, without water, in 99.7% solution state, vehicle grade
ethanol production, via fermentation, from willow, system expansion | 1.0006 | US | kilogram | technosphere | ethanol, from willow
infrastructure construction, for regional distribution of oil product | 2.6e-10 | RoW | unit | technosphere | infrastructure, for regional distribution of oil product
market for fly ash and scrubber sludge | -0.000168 | RoW | kilogram | technosphere | fly ash and scrubber sludge
market for heat, central or small-scale, other than natural gas | 0.000584 | RoW | megajoule | technosphere | heat, central or small-scale, other than natural gas
market for municipal solid waste | -6.27e-06 | RoW | kilogram | technosphere | municipal solid waste
market for rainwater mineral oil storage | -7.5e-05 | RoW | cubic meter | technosphere | rainwater mineral oil storage
market for tap water | 0.000689 | RoW | kilogram | technosphere | tap water
market for transport, freight train | 0.0336 | RoW | ton kilometer | technosphere | transport, freight train
market for transport, freight, lorry, unspecified | 0.0326 | RER | ton kilometer | technosphere | transport, freight, lorry, unspecified
market group for electricity, low voltage | 0.0067 | US | kilowatt hour | technosphere | electricity, low voltage
treatment of wastewater, average, wastewater treatment | -6.89e-07 | RoW | cubic meter | technosphere | wastewater, average
Activity | extraction of vegetable oil from rapeseed
LHV [MJ/kg] | 37
location | RER
production amount | 1
reference product | extraction of vegetable oil from rapeseed
source | Life Cycle Assessment of Biofuels in EU/CH, F. Cozzolini 2018, PSI
type | process
unit | kilogram
worksheet name | Cozzolini 2018
Exchanges
name | amount | location | unit | type | comment | reference product
extraction of vegetable oil from rapeseed | 1 | RER | kilogram | production |  | extraction of vegetable oil from rapeseed
farming and supply of rapeseed | 2.1844 | RER | kilogram | technosphere | 0.420 kg oil per kg rapeseed at 9% waterEuropean Biodiesel Board, July 2009Pramod S. Mehta and K. Anand, "Energy Fuels", (American Chemical Society Journal) 2009, 23 (8), pp 3893Â3898 | rapeseed cultivation
market for heat, from steam, in chemical industry | 0.02826 | RER | megajoule | technosphere | 1600.6 MJ per ton plant oilEuropean Biodiesel Board, July 2009Pramod S. Mehta and K. Anand, "Energy Fuels", (American Chemical Society Journal) 2009, 23 (8), pp 3893Â3898 | heat, from steam, in chemical industry
market for hexane | 3.3e-05 | GLO | kilogram | technosphere | 1.87 kg per ton plant oilEuropean Biodiesel Board, July 2009Pramod S. Mehta and K. Anand, "Energy Fuels", (American Chemical Society Journal) 2009, 23 (8), pp 3893Â3898 | hexane
market for transport, freight train | 0.0199 | Europe without Switzerland | ton kilometer | technosphere |  | transport, freight train
market for transport, freight, inland waterways, barge | 0.02417 | RER | ton kilometer | technosphere |  | transport, freight, inland waterways, barge
market for transport, freight, lorry, unspecified | 0.010426 | RER | ton kilometer | technosphere | Transport of rapeseed to oil mill over a distance of 163 km via 40 ton truck (one way)Kaltschmitt, M; Hartmann, H. (Hrsg.): Energie aus Biomasse - Grundlagen, Techniken und Verfahren; Springer-Verlag Berlin Heidelberg New York; 2001; ISBN 3-540-64853-4Fahrzeugbau Langendorf GmbH & Co. KG; Waltop; personal communication 2001Dreier, T.; Geiger, B.; Lehrstuhl fÃ¼r Energiewirtschaft und Kraftwerkstechnik, TU MÃ¼nchen (IfE); Saller, A., Forschungsstelle fÃ¼r Energiewirtschaft (FfE): Ganzheitliche ProzeÃkettenanalyse fÃ¼r die Erzeugung und Anwendung von biogenen Kraftstoffen; Studie im Auftrag der Daimler Benz AG, Stuttgart und des Bayerischen Zentrums fÃ¼r Angewandte Energieforschung e.V. (ZAE); Mai 1998European Biodiesel Board, July 2009 | transport, freight, lorry, unspecified
market for transport, freight, sea, tanker for petroleum | 0.32177 | GLO | ton kilometer | technosphere |  | transport, freight, sea, tanker for petroleum
market group for electricity, medium voltage | 0.0017653 | Europe without Switzerland | kilowatt hour | technosphere | 359.6 MJ per ton plant oilEuropean Biodiesel Board, July 2009Pramod S. Mehta and K. Anand, "Energy Fuels", (American Chemical Society Journal) 2009, 23 (8), pp 3893Â3898 | electricity, medium voltage
Activity | farming and supply of Forage Sorghum
LHV [MJ/kg as received] | 4.1049
LHV [MJ/kg dry] | 15.2033
Moisture content [% wt] | 0.73
comment | Already includes a 14% loss (from handling and during transport). Several inputs are missing in GREET and have been added from ecoinvent. For example, the supply of seeds, land occupation, emission from fertilizers to soil and water, etc. Moisture content of 73%.
location | US
production amount | 1
reference product | forage sorghum, harvested, at ethanol plant
source | Fuel-Cycle Assessment of Selected Bioethanol Production Pathways in the United States, November 1, 2006, M. Wu, M. Wang, H. Huo, http://greet.es.anl.gov/publication-2lli584z (2020 update)
type | process
unit | kilogram
worksheet name | GREET
Exchanges
name | amount | location | unit | categories | type | comment | reference product
2,4-D | 8.8485e-07 |  | kilogram | soil::agricultural | biosphere | from "sweet sorghum production, RoW" from ecoinvent 3.7.1
Alachlor | 3.2786e-06 |  | kilogram | soil::agricultural | biosphere | from "sweet sorghum production, RoW" from ecoinvent 3.7.1
Ammonia | 8.0724e-05 |  | kilogram | air::non-urban air or from high stacks | biosphere | from "sweet sorghum production, RoW" from ecoinvent 3.7.1
Atrazine | 9.6867e-06 |  | kilogram | soil::agricultural | biosphere | from "sweet sorghum production, RoW" from ecoinvent 3.7.1
Cadmium II | -2.1718e-08 |  | kilogram | soil::agricultural | biosphere | from "sweet sorghum production, RoW" from ecoinvent 3.7.1
Carbon dioxide, fossil | 0.001384 |  | kilogram | air | biosphere | 1.384 kg CO2 from urea use per ton
Carbon dioxide, in air | 0.4158 |  | kilogram | natural resource::in air | biosphere | from "sweet sorghum production, RoW" from ecoinvent 3.7.1
Chlorpyrifos | 9.5802e-08 |  | kilogram | soil::agricultural | biosphere | from "sweet sorghum production, RoW" from ecoinvent 3.7.1
Copper ion | -9.8402e-07 |  | kilogram | soil::agricultural | biosphere | from "sweet sorghum production, RoW" from ecoinvent 3.7.1
Dicamba | 1.4903e-07 |  | kilogram | soil::agricultural | biosphere | from "sweet sorghum production, RoW" from ecoinvent 3.7.1
Dimethenamid | 9.0347e-07 |  | kilogram | soil::agricultural | biosphere | from "sweet sorghum production, RoW" from ecoinvent 3.7.1
Dinitrogen monoxide | 3.168e-05 |  | kilogram | air | biosphere | 31.68 g/ton of N2O from fertilizer use
Energy, gross calorific value, in biomass | 4.1049 |  | megajoule | natural resource::biotic | biosphere | from "sweet sorghum production, RoW" from ecoinvent 3.7.1
Glyphosate | 2.91e-06 |  | kilogram | soil::agricultural | biosphere | from "sweet sorghum production, RoW" from ecoinvent 3.7.1
Lead II | -4.7447e-07 |  | kilogram | soil::agricultural | biosphere | from "sweet sorghum production, RoW" from ecoinvent 3.7.1
Metolachlor | 4.3164e-06 |  | kilogram | soil::agricultural | biosphere | from "sweet sorghum production, RoW" from ecoinvent 3.7.1
Metsulfuron-methyl | 1.9959e-09 |  | kilogram | soil::agricultural | biosphere | from "sweet sorghum production, RoW" from ecoinvent 3.7.1
Nitrate | 0.0014666 |  | kilogram | water::ground- | biosphere | from "sweet sorghum production, RoW" from ecoinvent 3.7.1
Nitric oxide | 2.575e-05 |  | kilogram | air | biosphere | 25.75 g/ton NO from fertilizer use
Nitrogen oxides | 5.1854e-06 |  | kilogram | air::non-urban air or from high stacks | biosphere | from "sweet sorghum production, RoW" from ecoinvent 3.7.1
Occupation, annual crop, irrigated, intensive | 0.069245 |  | square meter-year | natural resource::land | biosphere | from "sweet sorghum production, RoW" from ecoinvent 3.7.1
Phosphorus | 1.0763e-05 |  | kilogram | water::surface water | biosphere | from "sweet sorghum production, RoW" from ecoinvent 3.7.1
Phosphorus | 8.3099e-07 |  | kilogram | water::ground- | biosphere | from "sweet sorghum production, RoW" from ecoinvent 3.7.1
Prosulfuron | 1.5967e-08 |  | kilogram | soil::agricultural | biosphere | from "sweet sorghum production, RoW" from ecoinvent 3.7.1
Terbufos | 2.5015e-07 |  | kilogram | soil::agricultural | biosphere | from "sweet sorghum production, RoW" from ecoinvent 3.7.1
Transformation, from annual crop | 0.11871 |  | square meter | natural resource::land | biosphere | from "sweet sorghum production, RoW" from ecoinvent 3.7.1
Transformation, to annual crop, irrigated, intensive | 0.11871 |  | square meter | natural resource::land | biosphere | from "sweet sorghum production, RoW" from ecoinvent 3.7.1
Water | 0.00276 |  | cubic meter | water::surface water | biosphere | from "sweet sorghum production, RoW" from ecoinvent 3.7.1
Water | 0.013307 |  | cubic meter | air | biosphere | from "sweet sorghum production, RoW" from ecoinvent 3.7.1
Water | 0.01104 |  | cubic meter | water::ground- | biosphere | from "sweet sorghum production, RoW" from ecoinvent 3.7.1
Water, unspecified natural origin | 0 |  | cubic meter | natural resource::in water | biosphere | WF for sorghum from https://www.waterfootprint.org/resources/multimediahub/Gerbens-Hoekstra-VanderMeer-2009-WaterFootprint-Bioenergy_2.pdf
Zinc II | -1.1394e-06 |  | kilogram | soil::agricultural | biosphere | from "sweet sorghum production, RoW" from ecoinvent 3.7.1
farming and supply of Forage Sorghum | 1 | US | kilogram |  | production |  | forage sorghum, harvested, at ethanol plant
market for application of plant protection product, by field sprayer | 3.6831e-05 | GLO | hectare |  | technosphere | from "sweet sorghum production, RoW" from ecoinvent 3.7.1 | application of plant protection product, by field sprayer
market for bipyridylium-compound | 2.396e-05 | GLO | kilogram |  | technosphere | herbicide | bipyridylium-compound
market for combine harvesting | 0.00011049 | GLO | hectare |  | technosphere | from "sweet sorghum production, RoW" from ecoinvent 3.7.1 | combine harvesting
market for diesel, burned in agricultural machinery | 0.025393 | GLO | megajoule |  | technosphere | 24068 Btu per ton | diesel, burned in agricultural machinery
market for fertilising, by broadcaster | 3.6831e-05 | GLO | hectare |  | technosphere | from "sweet sorghum production, RoW" from ecoinvent 3.7.1 | fertilising, by broadcaster
market for inorganic nitrogen fertiliser, as N | 0.001521 | US | kilogram |  | technosphere |  | inorganic nitrogen fertiliser, as N
market for inorganic phosphorus fertiliser, as P2O5 | 0.000608 | US | kilogram |  | technosphere |  | inorganic phosphorus fertiliser, as P2O5
market for inorganic potassium fertiliser, as K2O | 0.0008 | US | kilogram |  | technosphere |  | inorganic potassium fertiliser, as K2O
market for irrigation | 0.252 | US | cubic meter |  | technosphere | irrigation, from "maize grain production, US" from ecoinvent | irrigation
market for natural gas, burned in gas turbine | 0.026786 | GLO | megajoule |  | technosphere | 13511 Btu per ton for natural gas, 11814 Btu for LPG | natural gas, burned in gas turbine
market for soil pH raising agent, as CaCO3 | 0.013342 | GLO | kilogram |  | technosphere |  | soil pH raising agent, as CaCO3
market for sowing | 0.00011049 | GLO | hectare |  | technosphere | from "sweet sorghum production, RoW" from ecoinvent 3.7.1 | sowing
market for transport, freight, lorry, unspecified | 0.0322 | RER | ton kilometer |  | technosphere | 20 miles | transport, freight, lorry, unspecified
market group for electricity, low voltage | 0.0016576 | US | kilowatt hour |  | technosphere |  | electricity, low voltage
petrol, unleaded, burned in machinery | 0.0081545 | GLO | megajoule |  | technosphere | 7729 Btu per ton | petrol, unleaded, burned in machinery
Activity | farming and supply of Fresh Fruit Bunches (FFBs) for palm oil
LHV [MJ/kg dry] | 24
Moisture content [% wt] | 0.08
location | ID
production amount | 1
reference product | fresh Fruit Bunches (FFBs) production
source | Life Cycle Assessment of Biofuels in EU/CH, F. Cozzolini 2018, PSI
type | process
unit | kilogram
worksheet name | Cozzolini 2018
Exchanges
name | amount | location | unit | categories | type | comment | reference product
Ammonia | 0.001068 |  | kilogram | air::non-urban air or from high stacks | biosphere | from ecoinvent 3.7 "paml fruit bunch production"
Cadmium II | 2.1173e-08 |  | kilogram | soil::agricultural | biosphere | from ecoinvent 3.7 "paml fruit bunch production"
Cadmium II | 9.8817e-09 |  | kilogram | water::surface water | biosphere | from ecoinvent 3.7 "paml fruit bunch production"
Cadmium II | 2.0158e-09 |  | kilogram | water::ground- | biosphere | from ecoinvent 3.7 "paml fruit bunch production"
Carbon dioxide, fossil | 0.004576 |  | kilogram | air::non-urban air or from high stacks | biosphere | from ecoinvent 3.7 "paml fruit bunch production"
Carbon dioxide, in air | 1.7069 |  | kilogram | natural resource::in air | biosphere
Chromium III | 1.0733e-06 |  | kilogram | water::surface water | biosphere | from ecoinvent 3.7 "paml fruit bunch production"
Chromium III | 1.0552e-06 |  | kilogram | water::ground- | biosphere | from ecoinvent 3.7 "paml fruit bunch production"
Chromium III | -1.3188e-06 |  | kilogram | soil::agricultural | biosphere | from ecoinvent 3.7 "paml fruit bunch production"
Copper ion | 1.7632e-06 |  | kilogram | water::surface water | biosphere | from ecoinvent 3.7 "paml fruit bunch production"
Copper ion | 2.0308e-07 |  | kilogram | water::ground- | biosphere | from ecoinvent 3.7 "paml fruit bunch production"
Copper ion | -3.0259e-06 |  | kilogram | soil::agricultural | biosphere | from ecoinvent 3.7 "paml fruit bunch production"
Cypermethrin | 1.7833e-05 |  | kilogram | soil::agricultural | biosphere | from ecoinvent 3.7 "paml fruit bunch production"
Dinitrogen monoxide | 0.0006582 |  | kilogram | air | biosphere
Energy, gross calorific value, in biomass | 22.08 |  | megajoule | natural resource::biotic | biosphere
Glyphosate | 0.00013672 |  | kilogram | soil::agricultural | biosphere | from ecoinvent 3.7 "paml fruit bunch production"
Lead II | 3.3542e-07 |  | kilogram | water::surface water | biosphere | from ecoinvent 3.7 "paml fruit bunch production"
Lead II | 1.012e-08 |  | kilogram | water::ground- | biosphere | from ecoinvent 3.7 "paml fruit bunch production"
Lead II | -1.9347e-07 |  | kilogram | soil::agricultural | biosphere | from ecoinvent 3.7 "paml fruit bunch production"
Mercury II | 3.2347e-09 |  | kilogram | water::surface water | biosphere | from ecoinvent 3.7 "paml fruit bunch production"
Mercury II | 1.2855e-10 |  | kilogram | water::ground- | biosphere | from ecoinvent 3.7 "paml fruit bunch production"
Mercury II | -2.4577e-09 |  | kilogram | soil::agricultural | biosphere | from ecoinvent 3.7 "paml fruit bunch production"
Nickel II | 9.2814e-07 |  | kilogram | water::surface water | biosphere | from ecoinvent 3.7 "paml fruit bunch production"
Nickel II | 3.0712e-11 |  | kilogram | water::ground- | biosphere | from ecoinvent 3.7 "paml fruit bunch production"
Nickel II | -2.8501e-07 |  | kilogram | soil::agricultural | biosphere | from ecoinvent 3.7 "paml fruit bunch production"
Nitrate | 0.034562 |  | kilogram | water::ground- | biosphere | from ecoinvent 3.7 "paml fruit bunch production"
Nitrogen oxides | 0.00021613 |  | kilogram | air::non-urban air or from high stacks | biosphere | from ecoinvent 3.7 "paml fruit bunch production"
Occupation, annual crop, non-irrigated, intensive | 0.5959 |  | square meter-year | natural resource::land | biosphere | from ecoinvent 3.7 "paml fruit bunch production"
Phosphate | 4.8829e-05 |  | kilogram | water::surface water | biosphere | from ecoinvent 3.7 "paml fruit bunch production"
Phosphate | 1.0999e-05 |  | kilogram | water::ground- | biosphere | from ecoinvent 3.7 "paml fruit bunch production"
Phosphorus | 3.1791e-05 |  | kilogram | water::surface water | biosphere | from ecoinvent 3.7 "paml fruit bunch production"
Transformation, from annual crop, non-irrigated | 0.0297 |  | square meter | natural resource::land | biosphere | from ecoinvent 3.7 "paml fruit bunch production"
Transformation, to annual crop, non-irrigated, intensive | 0.0297 |  | square meter | natural resource::land | biosphere | from ecoinvent 3.7 "paml fruit bunch production"
Water | 0.017926 |  | cubic meter | air::non-urban air or from high stacks | biosphere | from ecoinvent 3.7 "paml fruit bunch production"
Water | 0.0078929 |  | cubic meter | water::surface water | biosphere | from ecoinvent 3.7 "paml fruit bunch production"
Water | 0.0019732 |  | cubic meter | water::ground- | biosphere | from ecoinvent 3.7 "paml fruit bunch production"
Zinc II | 2.5633e-06 |  | kilogram | water::surface water | biosphere | from ecoinvent 3.7 "paml fruit bunch production"
Zinc II | 1.5111e-06 |  | kilogram | water::ground- | biosphere | from ecoinvent 3.7 "paml fruit bunch production"
Zinc II | -3.2408e-06 |  | kilogram | soil::agricultural | biosphere | from ecoinvent 3.7 "paml fruit bunch production"
farming and supply of Fresh Fruit Bunches (FFBs) for palm oil | 1 | ID | kilogram |  | production |  | fresh Fruit Bunches (FFBs) production
market for compost | 0.31354 | GLO | kilogram |  | technosphere |  | compost
market for diesel, burned in agricultural machinery | 0.1183 | GLO | megajoule |  | technosphere |  | diesel, burned in agricultural machinery
market for inorganic nitrogen fertiliser, as N | 0.0070656 | ID | kilogram |  | technosphere |  | inorganic nitrogen fertiliser, as N
market for inorganic phosphorus fertiliser, as P2O5 | 0.002208 | ID | kilogram |  | technosphere |  | inorganic phosphorus fertiliser, as P2O5
market for inorganic potassium fertiliser, as K2O | 0.012806 | ID | kilogram |  | technosphere |  | inorganic potassium fertiliser, as K2O
market for irrigation | 0.027791 | RoW | cubic meter |  | technosphere | from ecoinvent 3.7 "paml fruit bunch production" | irrigation
market for packaging, for fertilisers | 0.0523 | GLO | kilogram |  | technosphere | from ecoinvent 3.7 "paml fruit bunch production" | packaging, for fertilisers
market for packaging, for pesticides | 0.000309 | GLO | kilogram |  | technosphere | from ecoinvent 3.7 "paml fruit bunch production" | packaging, for pesticides
market for pesticide, unspecified | 1.104e-06 | GLO | kilogram |  | technosphere |  | pesticide, unspecified
Activity | farming and supply of Grain Sorghum
LHV [MJ/kg as received] | 10.7882
LHV [MJ/kg dry] | 13.4853
Moisture content [% wt] | 0.2
comment | Already includes a 2% loss (from handling and during transport). Several inputs are missing in GREET and have been added from ecoinvent. For example, the supply of seeds, land occupation, emission from fertilizers to soil and water, etc.
location | US
production amount | 1
reference product | grain sorghum, harvested, at ethanol plant
source | Fuel-Cycle Assessment of Selected Bioethanol Production Pathways in the United States, November 1, 2006, M. Wu, M. Wang, H. Huo, http://greet.es.anl.gov/publication-2lli584z (2020 update)
type | process
unit | kilogram
worksheet name | GREET
Exchanges
name | amount | location | unit | categories | type | comment | reference product
2,4-D | 8.2359e-06 |  | kilogram | soil::agricultural | biosphere | from "sweet sorghum production, RoW" from ecoinvent 3.7.1
Alachlor | 3.0516e-05 |  | kilogram | soil::agricultural | biosphere | from "sweet sorghum production, RoW" from ecoinvent 3.7.1
Ammonia | 0.00075136 |  | kilogram | air::non-urban air or from high stacks | biosphere | from "sweet sorghum production, RoW" from ecoinvent 3.7.1
Atrazine | 9.0161e-05 |  | kilogram | soil::agricultural | biosphere | from "sweet sorghum production, RoW" from ecoinvent 3.7.1
Cadmium II | -2.0215e-07 |  | kilogram | soil::agricultural | biosphere | from "sweet sorghum production, RoW" from ecoinvent 3.7.1
Carbon dioxide, fossil | 0.000293 |  | kilogram | air | biosphere | .475 kg CO2 from urea use per ton
Carbon dioxide, in air | 1.441 |  | kilogram | natural resource::in air | biosphere | from "sweet sorghum production, RoW" from ecoinvent 3.7.1
Chlorpyrifos | 8.917e-07 |  | kilogram | soil::agricultural | biosphere | from "sweet sorghum production, RoW" from ecoinvent 3.7.1
Copper ion | -9.1589e-06 |  | kilogram | soil::agricultural | biosphere | from "sweet sorghum production, RoW" from ecoinvent 3.7.1
Dicamba | 1.3871e-06 |  | kilogram | soil::agricultural | biosphere | from "sweet sorghum production, RoW" from ecoinvent 3.7.1
Dimethenamid | 8.4092e-06 |  | kilogram | soil::agricultural | biosphere | from "sweet sorghum production, RoW" from ecoinvent 3.7.1
Dinitrogen monoxide | 1.3218e-05 |  | kilogram | air | biosphere | 13.75 g/ton of N2O from fertilizer use
Energy, gross calorific value, in biomass | 10.7882 |  | megajoule | natural resource::biotic | biosphere | from "sweet sorghum production, RoW" from ecoinvent 3.7.1
Glyphosate | 2.7085e-05 |  | kilogram | soil::agricultural | biosphere | from "sweet sorghum production, RoW" from ecoinvent 3.7.1
Lead II | -4.4162e-06 |  | kilogram | soil::agricultural | biosphere | from "sweet sorghum production, RoW" from ecoinvent 3.7.1
Metolachlor | 4.0176e-05 |  | kilogram | soil::agricultural | biosphere | from "sweet sorghum production, RoW" from ecoinvent 3.7.1
Metsulfuron-methyl | 1.8577e-08 |  | kilogram | soil::agricultural | biosphere | from "sweet sorghum production, RoW" from ecoinvent 3.7.1
Nitrate | 0.01365 |  | kilogram | water::ground- | biosphere | from "sweet sorghum production, RoW" from ecoinvent 3.7.1
Nitric oxide | 1.056e-05 |  | kilogram | air | biosphere | 11.37 g/ton NO from fertilizer use
Nitrogen oxides | 4.8264e-05 |  | kilogram | air::non-urban air or from high stacks | biosphere | from "sweet sorghum production, RoW" from ecoinvent 3.7.1
Occupation, annual crop, irrigated, intensive | 0.64451 |  | square meter-year | natural resource::land | biosphere | from "sweet sorghum production, RoW" from ecoinvent 3.7.1
Phosphorus | 0.00010018 |  | kilogram | water::surface water | biosphere | from "sweet sorghum production, RoW" from ecoinvent 3.7.1
Phosphorus | 7.7346e-06 |  | kilogram | water::ground- | biosphere | from "sweet sorghum production, RoW" from ecoinvent 3.7.1
Prosulfuron | 1.4861e-07 |  | kilogram | soil::agricultural | biosphere | from "sweet sorghum production, RoW" from ecoinvent 3.7.1
Terbufos | 2.3283e-06 |  | kilogram | soil::agricultural | biosphere | from "sweet sorghum production, RoW" from ecoinvent 3.7.1
Transformation, from annual crop | 1.1049 |  | square meter | natural resource::land | biosphere | from "sweet sorghum production, RoW" from ecoinvent 3.7.1
Transformation, to annual crop, irrigated, intensive | 1.1049 |  | square meter | natural resource::land | biosphere | from "sweet sorghum production, RoW" from ecoinvent 3.7.1
Water | 0.025689 |  | cubic meter | water::surface water | biosphere | from "sweet sorghum production, RoW" from ecoinvent 3.7.1
Water | 0.12385 |  | cubic meter | air | biosphere | from "sweet sorghum production, RoW" from ecoinvent 3.7.1
Water | 0.10276 |  | cubic meter | water::ground- | biosphere | from "sweet sorghum production, RoW" from ecoinvent 3.7.1
Water, unspecified natural origin | 0 |  | cubic meter | natural resource::in water | biosphere | WF for sorghum from https://www.waterfootprint.org/resources/multimediahub/Gerbens-Hoekstra-VanderMeer-2009-WaterFootprint-Bioenergy_2.pdf
Zinc II | -1.0605e-05 |  | kilogram | soil::agricultural | biosphere | from "sweet sorghum production, RoW" from ecoinvent 3.7.1
farming and supply of Grain Sorghum | 1 | US | kilogram |  | production |  | grain sorghum, harvested, at ethanol plant
market for application of plant protection product, by field sprayer | 3.6831e-05 | GLO | hectare |  | technosphere | from "sweet sorghum production, RoW" from ecoinvent 3.7.1 | application of plant protection product, by field sprayer
market for bipyridylium-compound | 0.0008311 | GLO | kilogram |  | technosphere | herbicide | bipyridylium-compound
market for combine harvesting | 0.00011049 | GLO | hectare |  | technosphere | from "sweet sorghum production, RoW" from ecoinvent 3.7.1 | combine harvesting
market for diesel, burned in agricultural machinery | 0.28636 | GLO | megajoule |  | technosphere | 36385 Btu per ton | diesel, burned in agricultural machinery
market for fertilising, by broadcaster | 3.6831e-05 | GLO | hectare |  | technosphere | from "sweet sorghum production, RoW" from ecoinvent 3.7.1 | fertilising, by broadcaster
market for inorganic nitrogen fertiliser, as N | 0.018705 | US | kilogram |  | technosphere |  | inorganic nitrogen fertiliser, as N
market for inorganic phosphorus fertiliser, as P2O5 | 0.0041181 | US | kilogram |  | technosphere |  | inorganic phosphorus fertiliser, as P2O5
market for inorganic potassium fertiliser, as K2O | 0.0010591 | US | kilogram |  | technosphere |  | inorganic potassium fertiliser, as K2O
market for irrigation | 0.252 | US | cubic meter |  | technosphere | irrigation, from "maize grain production, US" from ecoinvent | irrigation
market for natural gas, burned in gas turbine | 0.00037384 | GLO | megajoule |  | technosphere | 20425 Btu per ton for natural gas, 17860 Btu for LPG | natural gas, burned in gas turbine
market for sowing | 0.00011049 | GLO | hectare |  | technosphere | from "sweet sorghum production, RoW" from ecoinvent 3.7.1 | sowing
market for transport, freight, lorry, unspecified | 0.0322 | RER | ton kilometer |  | technosphere | 20 miles | transport, freight, lorry, unspecified
market group for electricity, low voltage | 1.143e-05 | US | kilowatt hour |  | technosphere |  | electricity, low voltage
petrol, unleaded, burned in machinery | 0.020021 | GLO | megajoule |  | technosphere | 11685 Btu per ton | petrol, unleaded, burned in machinery
Activity | farming and supply of Sweet Sorghum
LHV [MJ/kg as received] | 4.2569
LHV [MJ/kg dry] | 15.2033
Moisture content [% wt] | 0.72
comment | Already includes a 14% loss (from handling and during transport). Several inputs are missing in GREET and have been added from ecoinvent. For example, the supply of seeds, land occupation, emission from fertilizers to soil and water, etc. Moisture content of 72%.
location | US
production amount | 1
reference product | sweet sorghum, harvested, at ethanol plant
source | Fuel-Cycle Assessment of Selected Bioethanol Production Pathways in the United States, November 1, 2006, M. Wu, M. Wang, H. Huo, http://greet.es.anl.gov/publication-2lli584z (2020 update)
type | process
unit | kilogram
worksheet name | GREET
Exchanges
name | amount | location | unit | categories | type | comment | reference product
2,4-D | 8.8485e-07 |  | kilogram | soil::agricultural | biosphere | from "sweet sorghum production, RoW" from ecoinvent 3.7.1
Alachlor | 3.2786e-06 |  | kilogram | soil::agricultural | biosphere | from "sweet sorghum production, RoW" from ecoinvent 3.7.1
Ammonia | 8.0724e-05 |  | kilogram | air::non-urban air or from high stacks | biosphere | from "sweet sorghum production, RoW" from ecoinvent 3.7.1
Atrazine | 9.6867e-06 |  | kilogram | soil::agricultural | biosphere | from "sweet sorghum production, RoW" from ecoinvent 3.7.1
Cadmium II | -2.1718e-08 |  | kilogram | soil::agricultural | biosphere | from "sweet sorghum production, RoW" from ecoinvent 3.7.1
Carbon dioxide, fossil | 0.001042 |  | kilogram | air | biosphere | 1.042 kg CO2 from urea use per ton
Carbon dioxide, in air | 0.4312 |  | kilogram | natural resource::in air | biosphere | from "sweet sorghum production, RoW" from ecoinvent 3.7.1
Chlorpyrifos | 9.5802e-08 |  | kilogram | soil::agricultural | biosphere | from "sweet sorghum production, RoW" from ecoinvent 3.7.1
Copper ion | -9.8402e-07 |  | kilogram | soil::agricultural | biosphere | from "sweet sorghum production, RoW" from ecoinvent 3.7.1
Dicamba | 1.4903e-07 |  | kilogram | soil::agricultural | biosphere | from "sweet sorghum production, RoW" from ecoinvent 3.7.1
Dimethenamid | 9.0347e-07 |  | kilogram | soil::agricultural | biosphere | from "sweet sorghum production, RoW" from ecoinvent 3.7.1
Dinitrogen monoxide | 3.097e-05 |  | kilogram | air | biosphere | 30.97 g/ton of N2O from fertilizer use
Energy, gross calorific value, in biomass | 4.2569 |  | megajoule | natural resource::biotic | biosphere | from "sweet sorghum production, RoW" from ecoinvent 3.7.1
Glyphosate | 2.91e-06 |  | kilogram | soil::agricultural | biosphere | from "sweet sorghum production, RoW" from ecoinvent 3.7.1
Lead II | -4.7447e-07 |  | kilogram | soil::agricultural | biosphere | from "sweet sorghum production, RoW" from ecoinvent 3.7.1
Metolachlor | 4.3164e-06 |  | kilogram | soil::agricultural | biosphere | from "sweet sorghum production, RoW" from ecoinvent 3.7.1
Metsulfuron-methyl | 1.9959e-09 |  | kilogram | soil::agricultural | biosphere | from "sweet sorghum production, RoW" from ecoinvent 3.7.1
Nitrate | 0.0014666 |  | kilogram | water::ground- | biosphere | from "sweet sorghum production, RoW" from ecoinvent 3.7.1
Nitric oxide | 2.565e-05 |  | kilogram | air | biosphere | 25.65 g/ton NO from fertilizer use
Nitrogen oxides | 5.1854e-06 |  | kilogram | air::non-urban air or from high stacks | biosphere | from "sweet sorghum production, RoW" from ecoinvent 3.7.1
Occupation, annual crop, irrigated, intensive | 0.069245 |  | square meter-year | natural resource::land | biosphere | from "sweet sorghum production, RoW" from ecoinvent 3.7.1
Phosphorus | 1.0763e-05 |  | kilogram | water::surface water | biosphere | from "sweet sorghum production, RoW" from ecoinvent 3.7.1
Phosphorus | 8.3099e-07 |  | kilogram | water::ground- | biosphere | from "sweet sorghum production, RoW" from ecoinvent 3.7.1
Prosulfuron | 1.5967e-08 |  | kilogram | soil::agricultural | biosphere | from "sweet sorghum production, RoW" from ecoinvent 3.7.1
Terbufos | 2.5015e-07 |  | kilogram | soil::agricultural | biosphere | from "sweet sorghum production, RoW" from ecoinvent 3.7.1
Transformation, from annual crop | 0.11871 |  | square meter | natural resource::land | biosphere | from "sweet sorghum production, RoW" from ecoinvent 3.7.1
Transformation, to annual crop, irrigated, intensive | 0.11871 |  | square meter | natural resource::land | biosphere | from "sweet sorghum production, RoW" from ecoinvent 3.7.1
Water | 0.00276 |  | cubic meter | water::surface water | biosphere | from "sweet sorghum production, RoW" from ecoinvent 3.7.1
Water | 0.013307 |  | cubic meter | air | biosphere | from "sweet sorghum production, RoW" from ecoinvent 3.7.1
Water | 0.01104 |  | cubic meter | water::ground- | biosphere | from "sweet sorghum production, RoW" from ecoinvent 3.7.1
Water, unspecified natural origin | 0 |  | cubic meter | natural resource::in water | biosphere | WF for sorghum from https://www.waterfootprint.org/resources/multimediahub/Gerbens-Hoekstra-VanderMeer-2009-WaterFootprint-Bioenergy_2.pdf
Zinc II | -1.1394e-06 |  | kilogram | soil::agricultural | biosphere | from "sweet sorghum production, RoW" from ecoinvent 3.7.1
farming and supply of Sweet Sorghum | 1 | US | kilogram |  | production |  | sweet sorghum, harvested, at ethanol plant
market for application of plant protection product, by field sprayer | 3.6831e-05 | GLO | hectare |  | technosphere | from "sweet sorghum production, RoW" from ecoinvent 3.7.1 | application of plant protection product, by field sprayer
market for bipyridylium-compound | 7.191e-05 | GLO | kilogram |  | technosphere | herbicide | bipyridylium-compound
market for combine harvesting | 0.00011049 | GLO | hectare |  | technosphere | from "sweet sorghum production, RoW" from ecoinvent 3.7.1 | combine harvesting
market for diesel, burned in agricultural machinery | 0.040197 | GLO | megajoule |  | technosphere | 38099 Btu per ton | diesel, burned in agricultural machinery
market for fertilising, by broadcaster | 3.6831e-05 | GLO | hectare |  | technosphere | from "sweet sorghum production, RoW" from ecoinvent 3.7.1 | fertilising, by broadcaster
market for inorganic nitrogen fertiliser, as N | 0.001146 | US | kilogram |  | technosphere |  | inorganic nitrogen fertiliser, as N
market for inorganic phosphorus fertiliser, as P2O5 | 0.000513 | US | kilogram |  | technosphere |  | inorganic phosphorus fertiliser, as P2O5
market for irrigation | 0.252 | US | cubic meter |  | technosphere | irrigation, from "maize grain production, US" from ecoinvent | irrigation
market for natural gas, burned in gas turbine | 0.042401 | GLO | megajoule |  | technosphere | 21387 Btu per ton for natural gas, 18701 Btu for LPG | natural gas, burned in gas turbine
market for sowing | 0.00011049 | GLO | hectare |  | technosphere | from "sweet sorghum production, RoW" from ecoinvent 3.7.1 | sowing
market for transport, freight, lorry, unspecified | 0.0322 | RER | ton kilometer |  | technosphere | 20 miles | transport, freight, lorry, unspecified
market group for electricity, low voltage | 0.0026239 | US | kilowatt hour |  | technosphere |  | electricity, low voltage
petrol, unleaded, burned in machinery | 0.012909 | GLO | megajoule |  | technosphere | 12235 Btu per ton | petrol, unleaded, burned in machinery
Activity | farming and supply of corn
LHV [MJ/kg as received] | 13.6222
LHV [MJ/kg dry] | 15.8398
Moisture content [% wt] | 0.14
comment | Already includes a 14% loss (from handling and during transport). Several inputs are missing in GREET and have been added from ecoinvent. For example, the supply of seeds, land occupation, emission from fertilizers to soil and water, etc.
location | US
production amount | 1
reference product | corn, harvested, at ethanol plant
source | Fuel-Cycle Assessment of Selected Bioethanol Production Pathways in the United States, November 1, 2006, M. Wu, M. Wang, H. Huo, http://greet.es.anl.gov/publication-2lli584z (2020 update)
type | process
unit | kilogram
worksheet name | GREET
Exchanges
name | amount | location | unit | categories | type | comment | reference product
2,4-D | 3.0443e-06 |  | kilogram | soil::agricultural | biosphere | from "maize grain production, US" from ecoinvent
Acetamide | 1.0108e-06 |  | kilogram | soil::agricultural | biosphere | from "maize grain production, US" from ecoinvent
Acetochlor | 5.9442e-05 |  | kilogram | soil::agricultural | biosphere | from "maize grain production, US" from ecoinvent
Alachlor | 4.1393e-06 |  | kilogram | soil::agricultural | biosphere | from "maize grain production, US" from ecoinvent
Ammonia | 0.0010182 |  | kilogram | air::non-urban air or from high stacks | biosphere | from "maize grain production, US" from ecoinvent
Atrazine | 9.246e-05 |  | kilogram | soil::agricultural | biosphere | from "maize grain production, US" from ecoinvent
Beta-cyfluthrin | 5.0538e-08 |  | kilogram | soil::agricultural | biosphere | from "maize grain production, US" from ecoinvent
Bifenthrin | 2.1659e-07 |  | kilogram | soil::agricultural | biosphere | from "maize grain production, US" from ecoinvent
Bromoxynil | 6.4977e-07 |  | kilogram | soil::agricultural | biosphere | from "maize grain production, US" from ecoinvent
Cadmium II | -1.8835e-08 |  | kilogram | soil::agricultural | biosphere | from "maize grain production, US" from ecoinvent
Carbon dioxide, fossil | 0.022165 |  | kilogram | air | biosphere | .248 kg CO2 from urea use per ton, .315 kg CO2 from CaCO2 use, per bushel
Carbon dioxide, in air | 1.4763 |  | kilogram | natural resource::in air | biosphere | from "maize grain production, US" from ecoinvent. 14% moisture content.
Chlorpyrifos | 4.8131e-06 |  | kilogram | soil::agricultural | biosphere | from "maize grain production, US" from ecoinvent
Chromium III | 4.4455e-08 |  | kilogram | soil::agricultural | biosphere | from "maize grain production, US" from ecoinvent
Copper ion | -1.5041e-06 |  | kilogram | soil::agricultural | biosphere | from "maize grain production, US" from ecoinvent
Cypermethrin | 3.6098e-08 |  | kilogram | soil::agricultural | biosphere | from "maize grain production, US" from ecoinvent
Dicamba | 1.7327e-06 |  | kilogram | soil::agricultural | biosphere | from "maize grain production, US" from ecoinvent
Diflufenzopyr-sodium | 1.9252e-07 |  | kilogram | soil::agricultural | biosphere | from "maize grain production, US" from ecoinvent
Dimethenamid | 5.0297e-06 |  | kilogram | soil::agricultural | biosphere | from "maize grain production, US" from ecoinvent
Dinitrogen monoxide | 0.00045201 |  | kilogram | air | biosphere | 10.7 g/ton of N2O from fertilizer use
Energy, gross calorific value, in biomass | 13.6222 |  | megajoule | natural resource::biotic | biosphere | from "maize grain production, US" from ecoinvent. 14% moisture content.
Fipronil | 2.8879e-07 |  | kilogram | soil::agricultural | biosphere | from "maize grain production, US" from ecoinvent
Flumetsulam | 3.3692e-07 |  | kilogram | soil::agricultural | biosphere | from "maize grain production, US" from ecoinvent
Foramsulfuron | 3.6098e-08 |  | kilogram | soil::agricultural | biosphere | from "maize grain production, US" from ecoinvent
Glufosinate | 1.1912e-06 |  | kilogram | soil::agricultural | biosphere | from "maize grain production, US" from ecoinvent
Glyphosate | 1.9662e-05 |  | kilogram | soil::agricultural | biosphere | from "maize grain production, US" from ecoinvent
Imazapyr | 4.8131e-09 |  | kilogram | soil::agricultural | biosphere | from "maize grain production, US" from ecoinvent
Imazethapyr | 1.6846e-08 |  | kilogram | soil::agricultural | biosphere | from "maize grain production, US" from ecoinvent
Isoxaflutole | 5.7757e-07 |  | kilogram | soil::agricultural | biosphere | from "maize grain production, US" from ecoinvent
Lambda-cyhalothrin | 2.4065e-08 |  | kilogram | soil::agricultural | biosphere | from "maize grain production, US" from ecoinvent
Lead II | 2.6437e-07 |  | kilogram | soil::agricultural | biosphere | from "maize grain production, US" from ecoinvent
Mesotrione | 1.5643e-06 |  | kilogram | soil::agricultural | biosphere | from "maize grain production, US" from ecoinvent
Metolachlor | 4.2885e-05 |  | kilogram | soil::agricultural | biosphere | from "maize grain production, US" from ecoinvent
Nickel II | -3.2894e-07 |  | kilogram | soil::agricultural | biosphere | from "maize grain production, US" from ecoinvent
Nicosulfuron | 2.6472e-07 |  | kilogram | soil::agricultural | biosphere | from "maize grain production, US" from ecoinvent
Nitrate | 0.011639 |  | kilogram | water::ground- | biosphere | from "maize grain production, US" from ecoinvent
Nitric oxide | 0.00036197 |  | kilogram | air | biosphere | 8.88 g/ton NO from fertilizer use
Nitrogen oxides | 8.3517e-05 |  | kilogram | air::non-urban air or from high stacks | biosphere | from "maize grain production, US" from ecoinvent
Occupation, annual crop | 0.95982 |  | square meter-year | natural resource::land | biosphere | Assumes two yields per year.
Paraquat | 6.1367e-07 |  | kilogram | soil::agricultural | biosphere | from "maize grain production, US" from ecoinvent
Pendimethalin | 2.4787e-06 |  | kilogram | soil::agricultural | biosphere | from "maize grain production, US" from ecoinvent
Permethrin | 1.0829e-07 |  | kilogram | soil::agricultural | biosphere | from "maize grain production, US" from ecoinvent
Phosphate | 7.5148e-06 |  | kilogram | water::surface water | biosphere | from "maize grain production, US" from ecoinvent
Phosphorus | 9.7542e-05 |  | kilogram | water::surface water | biosphere | from "maize grain production, US" from ecoinvent
Primisulfuron | 1.2033e-07 |  | kilogram | soil::agricultural | biosphere | from "maize grain production, US" from ecoinvent
Prosulfuron | 2.1659e-08 |  | kilogram | soil::agricultural | biosphere | from "maize grain production, US" from ecoinvent
Rimsulfuron | 1.2033e-07 |  | kilogram | soil::agricultural | biosphere | from "maize grain production, US" from ecoinvent
Simazine | 2.4306e-06 |  | kilogram | soil::agricultural | biosphere | from "maize grain production, US" from ecoinvent
Tebupirimfos | 1.0108e-06 |  | kilogram | soil::agricultural | biosphere | from "maize grain production, US" from ecoinvent
Tefluthrin | 7.9416e-07 |  | kilogram | soil::agricultural | biosphere | from "maize grain production, US" from ecoinvent
Terbufos | 2.6953e-06 |  | kilogram | soil::agricultural | biosphere | from "maize grain production, US" from ecoinvent
Transformation, from annual crop | 0.47991 |  | square meter | natural resource::land | biosphere | Originally 166 bushel/acre. Assumes two yields per year.
Transformation, to annual crop | 0.47991 |  | square meter | natural resource::land | biosphere | Originally 166 bushel/acre. Assumes two yields per year.
Water | 0.17007 |  | cubic meter | air | biosphere | from "maize grain production, US" from ecoinvent
Water | 0.059737 |  | cubic meter | water::ground- | biosphere | from "maize grain production, US" from ecoinvent
Water | 0.014934 |  | cubic meter | water::surface water | biosphere | from "maize grain production, US" from ecoinvent
Water, unspecified natural origin | 0 |  | cubic meter | natural resource::in water | biosphere | WF for maize from https://doi.org/10.1016/j.jclepro.2017.02.032
Zinc II | -5.9001e-06 |  | kilogram | soil::agricultural | biosphere | from "maize grain production, US" from ecoinvent
farming and supply of corn | 1 | US | kilogram |  | production |  | corn, harvested, at ethanol plant
market for application of plant protection product, by field sprayer | 8.253e-05 | GLO | hectare |  | technosphere | spraying, from "maize grain production, US" from ecoinvent | application of plant protection product, by field sprayer
market for bipyridylium-compound | 0.00023043 | GLO | kilogram |  | technosphere | herbicide | bipyridylium-compound
market for diesel, burned in agricultural machinery | 0.216 | GLO | megajoule |  | technosphere | 5200 Btu per bushel | diesel, burned in agricultural machinery
market for inorganic nitrogen fertiliser, as N | 0.015807 | US | kilogram |  | technosphere |  | inorganic nitrogen fertiliser, as N
market for inorganic phosphorus fertiliser, as P2O5 | 0.0059291 | US | kilogram |  | technosphere |  | inorganic phosphorus fertiliser, as P2O5
market for inorganic potassium fertiliser, as K2O | 0.0059961 | US | kilogram |  | technosphere |  | inorganic potassium fertiliser, as K2O
market for irrigation | 0.24474 | US | cubic meter |  | technosphere | irrigation, from "maize grain production, US" from ecoinvent | irrigation
market for maize seed, for sowing | 0.00322 | GLO | kilogram |  | technosphere | seeds, from "maize grain production, US" from ecoinvent | maize seed, for sowing
market for natural gas, burned in gas turbine | 0.062514 | GLO | megajoule |  | technosphere | 479 Btu of NG per bushel, 1026 Btu for LPG | natural gas, burned in gas turbine
market for pyrethroid-compound | 4.9173e-07 | GLO | kilogram |  | technosphere | pesticide | pyrethroid-compound
market for soil pH raising agent, as CaCO3 | 0.057362 | GLO | kilogram |  | technosphere |  | soil pH raising agent, as CaCO3
market for transport, freight train | 0.644 | RoW | ton kilometer |  | technosphere | 400 miles by train | transport, freight train
market for transport, freight, inland waterways, barge | 0.5635 | RoW | ton kilometer |  | technosphere | 350 miles by barge | transport, freight, inland waterways, barge
market for transport, freight, lorry, unspecified | 0.0805 | RER | ton kilometer |  | technosphere | 50 miles by truck | transport, freight, lorry, unspecified
market group for electricity, low voltage | 0.0153 | US | kilowatt hour |  | technosphere | 1326 Btu of electricity per bushel | electricity, low voltage
petrol, unleaded, burned in machinery | 0.033313 | GLO | megajoule |  | technosphere | 7729 Btu per ton | petrol, unleaded, burned in machinery
Activity | farming and supply of corn
LHV [MJ/kg dry] | 17.3256
Moisture content [% wt] | 0.14
location | RER
production amount | 1
reference product | corn, harvested, at ethanol plant
source | Life Cycle Assessment of Biofuels in EU/CH, F. Cozzolini 2018, PSI. Herbicide input from RED II.
type | process
unit | kilogram
worksheet name | Cozzolini 2018
Exchanges
name | amount | location | unit | categories | type | comment | reference product
2,4-D | 3.0443e-06 |  | kilogram | soil::agricultural | biosphere | from "maize grain production, US" from ecoinvent
Acetamide | 1.0108e-06 |  | kilogram | soil::agricultural | biosphere | from "maize grain production, US" from ecoinvent
Acetochlor | 5.9442e-05 |  | kilogram | soil::agricultural | biosphere | from "maize grain production, US" from ecoinvent
Alachlor | 4.1393e-06 |  | kilogram | soil::agricultural | biosphere | from "maize grain production, US" from ecoinvent
Ammonia | 0.0010182 |  | kilogram | air::non-urban air or from high stacks | biosphere | from "maize grain production, US" from ecoinvent
Atrazine | 9.246e-05 |  | kilogram | soil::agricultural | biosphere | from "maize grain production, US" from ecoinvent
Beta-cyfluthrin | 5.0538e-08 |  | kilogram | soil::agricultural | biosphere | from "maize grain production, US" from ecoinvent
Bifenthrin | 2.1659e-07 |  | kilogram | soil::agricultural | biosphere | from "maize grain production, US" from ecoinvent
Bromoxynil | 6.4977e-07 |  | kilogram | soil::agricultural | biosphere | from "maize grain production, US" from ecoinvent
Cadmium II | -1.8835e-08 |  | kilogram | soil::agricultural | biosphere | from "maize grain production, US" from ecoinvent
Carbon dioxide, in air | 1.4001 |  | kilogram | natural resource::in air | biosphere | Carbon uptake during biomass growth, based on 44.4% carbon content, dry, minus moisture content
Chlorpyrifos | 4.8131e-06 |  | kilogram | soil::agricultural | biosphere | from "maize grain production, US" from ecoinvent
Chromium III | 4.4455e-08 |  | kilogram | soil::agricultural | biosphere | from "maize grain production, US" from ecoinvent
Copper ion | -1.5041e-06 |  | kilogram | soil::agricultural | biosphere | from "maize grain production, US" from ecoinvent
Cypermethrin | 3.6098e-08 |  | kilogram | soil::agricultural | biosphere | from "maize grain production, US" from ecoinvent
Dicamba | 1.7327e-06 |  | kilogram | soil::agricultural | biosphere | from "maize grain production, US" from ecoinvent
Diflufenzopyr-sodium | 1.9252e-07 |  | kilogram | soil::agricultural | biosphere | from "maize grain production, US" from ecoinvent
Dimethenamid | 5.0297e-06 |  | kilogram | soil::agricultural | biosphere | from "maize grain production, US" from ecoinvent
Dinitrogen monoxide | 0.00075717 |  | kilogram | air | biosphere | Field EmissionsEdwards, R., Padella, M., Giuntoli, J., Koeble, R., OÂConnell, A., Bulgheroni, C., Marelli, L., Definition of input data to assess GHG default emissions from biofuels in EU legislation, Version 1c Â July 2017, EUR 28349 EN, Publications Office of the European Union, Luxembourg, 2017, ISBN 978-92-79-64617-1, doi:10.2790/658143, JRC104483
Dinitrogen monoxide | 1.79e-06 |  | kilogram | air | biosphere | Farming machines emissionsEMEP/EEA air pollutant emission inventory guidebook - 2013
Energy, gross calorific value, in biomass | 15.394 |  | megajoule | natural resource::biotic | biosphere | To account for primary energy in oil
Fipronil | 2.8879e-07 |  | kilogram | soil::agricultural | biosphere | from "maize grain production, US" from ecoinvent
Flumetsulam | 3.3692e-07 |  | kilogram | soil::agricultural | biosphere | from "maize grain production, US" from ecoinvent
Foramsulfuron | 3.6098e-08 |  | kilogram | soil::agricultural | biosphere | from "maize grain production, US" from ecoinvent
Glufosinate | 1.1912e-06 |  | kilogram | soil::agricultural | biosphere | from "maize grain production, US" from ecoinvent
Glyphosate | 1.9662e-05 |  | kilogram | soil::agricultural | biosphere | from "maize grain production, US" from ecoinvent
Imazapyr | 4.8131e-09 |  | kilogram | soil::agricultural | biosphere | from "maize grain production, US" from ecoinvent
Imazethapyr | 1.6846e-08 |  | kilogram | soil::agricultural | biosphere | from "maize grain production, US" from ecoinvent
Isoxaflutole | 5.7757e-07 |  | kilogram | soil::agricultural | biosphere | from "maize grain production, US" from ecoinvent
Lambda-cyhalothrin | 2.4065e-08 |  | kilogram | soil::agricultural | biosphere | from "maize grain production, US" from ecoinvent
Lead II | 2.6437e-07 |  | kilogram | soil::agricultural | biosphere | from "maize grain production, US" from ecoinvent
Mesotrione | 1.5643e-06 |  | kilogram | soil::agricultural | biosphere | from "maize grain production, US" from ecoinvent
Metolachlor | 4.2885e-05 |  | kilogram | soil::agricultural | biosphere | from "maize grain production, US" from ecoinvent
Nickel II | -3.2894e-07 |  | kilogram | soil::agricultural | biosphere | from "maize grain production, US" from ecoinvent
Nicosulfuron | 2.6472e-07 |  | kilogram | soil::agricultural | biosphere | from "maize grain production, US" from ecoinvent
Nitrate | 0.011639 |  | kilogram | water::ground- | biosphere | from "maize grain production, US" from ecoinvent
Nitrogen oxides | 8.3517e-05 |  | kilogram | air::non-urban air or from high stacks | biosphere | from "maize grain production, US" from ecoinvent
Occupation, annual crop | 0.95982 |  | square meter-year | natural resource::land | biosphere | Assumes two yields per year.
Occupation, annual crop, non-irrigated, intensive | 1.4027 |  | square meter-year | natural resource::land | biosphere | Based on an annual production of 7.129 t/ha. Assumes 1-year rotation.
Paraquat | 6.1367e-07 |  | kilogram | soil::agricultural | biosphere | from "maize grain production, US" from ecoinvent
Pendimethalin | 2.4787e-06 |  | kilogram | soil::agricultural | biosphere | from "maize grain production, US" from ecoinvent
Permethrin | 1.0829e-07 |  | kilogram | soil::agricultural | biosphere | from "maize grain production, US" from ecoinvent
Phosphate | 7.5148e-06 |  | kilogram | water::surface water | biosphere | from "maize grain production, US" from ecoinvent
Phosphorus | 9.7542e-05 |  | kilogram | water::surface water | biosphere | from "maize grain production, US" from ecoinvent
Primisulfuron | 1.2033e-07 |  | kilogram | soil::agricultural | biosphere | from "maize grain production, US" from ecoinvent
Prosulfuron | 2.1659e-08 |  | kilogram | soil::agricultural | biosphere | from "maize grain production, US" from ecoinvent
Rimsulfuron | 1.2033e-07 |  | kilogram | soil::agricultural | biosphere | from "maize grain production, US" from ecoinvent
Simazine | 2.4306e-06 |  | kilogram | soil::agricultural | biosphere | from "maize grain production, US" from ecoinvent
Tebupirimfos | 1.0108e-06 |  | kilogram | soil::agricultural | biosphere | from "maize grain production, US" from ecoinvent
Tefluthrin | 7.9416e-07 |  | kilogram | soil::agricultural | biosphere | from "maize grain production, US" from ecoinvent
Terbufos | 2.6953e-06 |  | kilogram | soil::agricultural | biosphere | from "maize grain production, US" from ecoinvent
Transformation, from annual crop | 0.47991 |  | square meter | natural resource::land | biosphere | Originally 166 bushel/acre. Assumes two yields per year.
Transformation, from annual crop, non-irrigated | 1.4027 |  | square meter | natural resource::land | biosphere | Based on an annual production of 7.129 t/ha
Transformation, to annual crop | 0.47991 |  | square meter | natural resource::land | biosphere | Originally 166 bushel/acre. Assumes two yields per year.
Transformation, to annual crop, non-irrigated, intensive | 1.4027 |  | square meter | natural resource::land | biosphere | Based on an annual production of 7.129 t/ha
Water | 0.17007 |  | cubic meter | air | biosphere | from "maize grain production, US" from ecoinvent
Water | 0.059737 |  | cubic meter | water::ground- | biosphere | from "maize grain production, US" from ecoinvent
Water | 0.014934 |  | cubic meter | water::surface water | biosphere | from "maize grain production, US" from ecoinvent
Water, unspecified natural origin | 0 |  | cubic meter | natural resource::in water | biosphere | WF for corn from https://doi.org/10.1016/j.jclepro.2017.02.032
Zinc II | -5.9001e-06 |  | kilogram | soil::agricultural | biosphere | from "maize grain production, US" from ecoinvent
farming and supply of corn | 1 | RER | kilogram |  | production |  | corn, harvested, at ethanol plant
market for bipyridylium-compound | 0.000986 | GLO | kilogram |  | technosphere | herbicide. From RED II. | bipyridylium-compound
market for diesel, burned in agricultural machinery | 0.55719 | GLO | megajoule |  | technosphere | CAPRI database, Energy use data extracted by Markus Kempen of Bonn University, March 2012, converted to JEC format | diesel, burned in agricultural machinery
market for inorganic nitrogen fertiliser, as N | 0.01969 | CH | kilogram |  | technosphere | Edwards, R., Padella, M., Giuntoli, J., Koeble, R., OÂConnell, A., Bulgheroni, C., Marelli, L., Definition of input data to assess GHG default emissions from biofuels in EU legislation, Version 1c Â July 2017, EUR 28349 EN, Publications Office of the European Union, Luxembourg, 2017, ISBN 978-92-79-64617-1, doi:10.2790/658143, JRC104483 | inorganic nitrogen fertiliser, as N
market for inorganic phosphorus fertiliser, as P2O5 | 0.00537 | CH | kilogram |  | technosphere | 4.1 kg P / ton wet biomassInternational fertilizer Association: fertilizer use by crop http://www.fertilizer.org/ifa/Home-Page/STATISTICS acessed 2013 | inorganic phosphorus fertiliser, as P2O5
market for inorganic potassium fertiliser, as K2O | 0.00537 | CH | kilogram |  | technosphere | 4.8 kg K / ton wet biomassInternational fertilizer Association: fertilizer use by crop http://www.fertilizer.org/ifa/Home-Page/STATISTICS acessed 2013 | inorganic potassium fertiliser, as K2O
market for maize seed, for sowing | 0.00895 | GLO | kilogram |  | technosphere | 49 kg per ha per yearFaostat data accessed in October 2016 | maize seed, for sowing
market for natural gas, medium pressure, vehicle grade | 0.0033824 | GLO | kilogram |  | technosphere | DryingDrying data calculated in CAPRI by Markus Kempen of Bonn University, October 2016 Kraus, K.; Niklas, G.; Tappe, M.; Umweltbundesamt (UBA), Deutschland: Aktuelle Bewertung des Einsatzes von RapsÃ¶l/RME im Vergleich zu DK; Texte79/99; ISSN 0722-186X | natural gas, medium pressure, vehicle grade
market for pesticide, unspecified | 1.79e-06 | GLO | kilogram |  | technosphere | 7 kg per ha per yearCAPRI database, Energy use data extracted by Markus Kempen of Bonn University, March 2012, converted to JEC format | pesticide, unspecified
market for soil pH raising agent, as CaCO3 | 0.02327 | GLO | kilogram |  | technosphere | Edwards, R., Padella, M., Giuntoli, J., Koeble, R., OÂConnell, A., Bulgheroni, C., Marelli, L., Definition of input data to assess GHG default emissions from biofuels in EU legislation, Version 1c Â July 2017, EUR 28349 EN, Publications Office of the European Union, Luxembourg, 2017, ISBN 978-92-79-64617-1, doi:10.2790/658143, JRC104483 | soil pH raising agent, as CaCO3
market for transport, freight, lorry, unspecified | 0.05 | RER | ton kilometer |  | technosphere | Assumed, not given originally. | transport, freight, lorry, unspecified
market group for electricity, medium voltage | 0.0074643 | Europe without Switzerland | kilowatt hour |  | technosphere | DryingDrying data calculated in CAPRI by Markus Kempen of Bonn University, October 2016 Kraus, K.; Niklas, G.; Tappe, M.; Umweltbundesamt (UBA), Deutschland: Aktuelle Bewertung des Einsatzes von RapsÃ¶l/RME im Vergleich zu DK; Texte79/99; ISSN 0722-186X | electricity, medium voltage
market group for electricity, medium voltage | 0.0019407 | Europe without Switzerland | kilowatt hour |  | technosphere | Handling & StorageKaltschmitt, M.; Reinhardt, G., A.: Nachwachsende EnergietrÃ¤ger: Grundlagen, Verfahren, Ã¶kologische Bilanzierung; Vieweg 1997; ISBN 3-528-06778-0 | electricity, medium voltage
market group for light fuel oil | 0.0039239 | RER | kilogram |  | technosphere | DryingDrying data calculated in CAPRI by Markus Kempen of Bonn University, October 2016 Kraus, K.; Niklas, G.; Tappe, M.; Umweltbundesamt (UBA), Deutschland: Aktuelle Bewertung des Einsatzes von RapsÃ¶l/RME im Vergleich zu DK; Texte79/99; ISSN 0722-186X | light fuel oil
Activity | farming and supply of corn stover
LHV [MJ/kg dry] | 15.5262
Moisture content [% wt] | 0.12
comment | Already includes a 14% loss (from handling and during transport)
location | US
production amount | 1
reference product | corn stover, harvested, at ethanol plant
source | Fuel-Cycle Assessment of Selected Bioethanol Production Pathways in the United States, November 1, 2006, M. Wu, M. Wang, H. Huo, http://greet.es.anl.gov/publication-2lli584z (2020 update)
type | process
unit | kilogram
worksheet name | GREET
Exchanges
name | amount | location | unit | categories | type | comment | reference product
Carbon dioxide, in air | 1.7167 |  | kilogram | natural resource::in air | biosphere | https://phyllis.nl/Biomass/View/704
Energy, gross calorific value, in biomass | 15.68 |  | megajoule | natural resource::biotic | biosphere | https://phyllis.nl/Biomass/View/704
Water, unspecified natural origin | 0 |  | cubic meter | natural resource::in water | biosphere | WF for corn stover from https://doi.org/10.1016/j.jclepro.2017.02.032
farming and supply of corn stover | 1 | US | kilogram |  | production |  | corn stover, harvested, at ethanol plant
market for diesel, burned in agricultural machinery | 0.2359 | GLO | megajoule |  | technosphere | 268597 Btu per ton | diesel, burned in agricultural machinery
market for inorganic nitrogen fertiliser, as N | 0.003183 | US | kilogram |  | technosphere |  | inorganic nitrogen fertiliser, as N
market for inorganic phosphorus fertiliser, as P2O5 | 0.002273 | US | kilogram |  | technosphere |  | inorganic phosphorus fertiliser, as P2O5
market for inorganic potassium fertiliser, as K2O | 0.013641 | US | kilogram |  | technosphere |  | inorganic potassium fertiliser, as K2O
market for packaging film, low density polyethylene | 0.00186 | GLO | kilogram |  | technosphere | PE packaging film, 1.86 kg/dry ton | packaging film, low density polyethylene
market for transport, freight, lorry, unspecified | 0.08533 | RER | ton kilometer |  | technosphere | 53 miles | transport, freight, lorry, unspecified
Activity | farming and supply of dry algae
location | RER
production amount | 1
reference product | algae harvesting for dry algae production
source | Life Cycle Assessment of Biofuels in EU/CH, F. Cozzolini 2018, PSI
type | process
unit | kilogram
worksheet name | Cozzolini 2018
Exchanges
name | amount | location | unit | categories | type | comment | reference product
Carbon dioxide, in air | 1.9433 |  | kilogram | natural resource::in air | biosphere | Carbon uptake during biomass growth, based on 50.6% carbon content, dry, minus moisture content
Energy, gross calorific value, in biomass | 13.6 |  | megajoule | natural resource::biotic | biosphere | To account for primary energy in oil
farming and supply of dry algae | 1 | RER | kilogram |  | production |  | algae harvesting for dry algae production
glass fibre reinforced plastic production, polyester resin, hand lay-up | 1.241e-08 | RER | kilogram |  | technosphere |  | glass fibre reinforced plastic, polyester resin, hand lay-up
market for cast iron | 4.3966e-12 | GLO | kilogram |  | technosphere |  | cast iron
market for concrete block | 5.374e-08 | DE | kilogram |  | technosphere |  | concrete block
market for inorganic nitrogen fertiliser, as N | 0.0096836 | CH | kilogram |  | technosphere |  | inorganic nitrogen fertiliser, as N
market for inorganic phosphorus fertiliser, as P2O5 | 0.0096836 | CH | kilogram |  | technosphere |  | inorganic phosphorus fertiliser, as P2O5
market for steel, unalloyed | 1.832e-10 | GLO | kilogram |  | technosphere |  | steel, unalloyed
market for urea | 0.021529 | RER | kilogram |  | technosphere |  | urea
market for water, decarbonised | 54.1671 | CH | kilogram |  | technosphere |  | water, decarbonised
market group for electricity, medium voltage | 0.74892 | Europe without Switzerland | kilowatt hour |  | technosphere |  | electricity, medium voltage
market group for electricity, medium voltage | 0.38595 | Europe without Switzerland | kilowatt hour |  | technosphere |  | electricity, medium voltage
Activity | farming and supply of eucalyptus
Annual production [t/ha] | 5.2
Dry density [kg/m3] | 549
LHV [MJ/kg as received] | 11.31
LHV [MJ/kg dry] | 18.85
Moisture content [% wt] | 0.4
comment | The original inventories do not include loss on fuels and during transport. But we do here, to be consistent: a 14% loss (from handling and during transport). The final biomass has a moisture contentn of 40%. The dry density of eucalyptus roundwood is 549 kg/m3 and the bark content is 16% (by volume). Annual production is 11.4 m3/ha.
location | ES
production amount | 1
reference product | eucalyptus, harvested, at ethanol plant
source | Sara González-García, M. Teresa Moreira, Gumersindo Feijoo, Environmental aspects of eucalyptus based ethanol production and use, Science of The Total Environment, Volume 438, 2012, Pages 1-8, ISSN 0048-9697, https://doi.org/10.1016/j.scitotenv.2012.07.044.
type | process
unit | kilogram
worksheet name | Gonzalez-Garcia et al. 2012
Exchanges
name | amount | location | unit | categories | type | comment | reference product
Ammonia | 4.87e-05 |  | kilogram | air::non-urban air or from high stacks | biosphere | Given
Cadmium II | 2.097e-08 |  | kilogram | soil::forestry | biosphere | from ecoinvent's hardwood forestry, eucalyptus ssp., planted forest management
Cadmium II | 2.097e-12 |  | kilogram | water::surface water | biosphere | from ecoinvent's hardwood forestry, eucalyptus ssp., planted forest management
Carbon dioxide, fossil | 0.0082726 |  | kilogram | air::non-urban air or from high stacks | biosphere | from ecoinvent's hardwood forestry, eucalyptus ssp., planted forest management
Carbon dioxide, in air | 1.098 |  | kilogram | natural resource::in air | biosphere | 1.83 kg CO2/kg dry, with 40% moisture.
Chromium III | 3.7045e-07 |  | kilogram | soil::forestry | biosphere | from ecoinvent's hardwood forestry, eucalyptus ssp., planted forest management
Chromium III | 3.7045e-11 |  | kilogram | water::surface water | biosphere | from ecoinvent's hardwood forestry, eucalyptus ssp., planted forest management
Copper ion | -9.7044e-10 |  | kilogram | water::surface water | biosphere | from ecoinvent's hardwood forestry, eucalyptus ssp., planted forest management
Copper ion | -9.7044e-06 |  | kilogram | soil::forestry | biosphere | from ecoinvent's hardwood forestry, eucalyptus ssp., planted forest management
Dinitrogen monoxide | 1.79e-05 |  | kilogram | air::non-urban air or from high stacks | biosphere | Given
Energy, gross calorific value, in biomass | 11.31 |  | megajoule | natural resource::biotic | biosphere | https://phyllis.nl/Biomass/View/3291
Flumioxazin | 4.2193e-07 |  | kilogram | soil::agricultural | biosphere | from ecoinvent's hardwood forestry, eucalyptus ssp., planted forest management
Glyphosate | 2.6117e-05 |  | kilogram | soil::agricultural | biosphere | from ecoinvent's hardwood forestry, eucalyptus ssp., planted forest management
Lead II | 5.1054e-07 |  | kilogram | soil::forestry | biosphere | from ecoinvent's hardwood forestry, eucalyptus ssp., planted forest management
Lead II | 5.1054e-11 |  | kilogram | water::surface water | biosphere | from ecoinvent's hardwood forestry, eucalyptus ssp., planted forest management
Nickel II | 7.1728e-08 |  | kilogram | soil::forestry | biosphere | from ecoinvent's hardwood forestry, eucalyptus ssp., planted forest management
Nickel II | 7.1728e-12 |  | kilogram | water::surface water | biosphere | from ecoinvent's hardwood forestry, eucalyptus ssp., planted forest management
Nitrate | 0.00050339 |  | kilogram | water::ground- | biosphere | from ecoinvent's hardwood forestry, eucalyptus ssp., planted forest management
Nitrogen oxides | 2.56e-06 |  | kilogram | air::non-urban air or from high stacks | biosphere | Given
Occupation, annual crop, non-irrigated, intensive | 5.7692 |  | square meter-year | natural resource::land | biosphere | Based on an annual production of 5.2 t/ha and density of 549 kg dry/m3. Assumes 5-year rotation.
Pesticides, unspecified | 3.6497e-07 |  | kilogram | soil::agricultural | biosphere | from ecoinvent's hardwood forestry, eucalyptus ssp., planted forest management
Phosphorus | 8.0579e-06 |  | kilogram | water::surface water | biosphere | from ecoinvent's hardwood forestry, eucalyptus ssp., planted forest management
Transformation, from annual crop, non-irrigated | 1.1538 |  | square meter | natural resource::land | biosphere | Based on an annual production of 5.2 t/ha and density of 549 kg dry/m3.
Transformation, to annual crop, non-irrigated, intensive | 1.1538 |  | square meter | natural resource::land | biosphere | Based on an annual production of 5.2 t/ha and density of 549 kg dry/m3.
Water | 7.788e-05 |  | cubic meter | air::non-urban air or from high stacks | biosphere | from ecoinvent's hardwood forestry, eucalyptus ssp., planted forest management
Water, unspecified natural origin | 0 |  | cubic meter | natural resource::in water | biosphere | WF for sugar cane trash from https://doi.org/10.1016/j.jclepro.2017.02.032
Zinc II | -4.4725e-09 |  | kilogram | water::surface water | biosphere | from ecoinvent's hardwood forestry, eucalyptus ssp., planted forest management
Zinc II | -4.4725e-05 |  | kilogram | soil::forestry | biosphere | from ecoinvent's hardwood forestry, eucalyptus ssp., planted forest management
farming and supply of eucalyptus | 1 | ES | kilogram |  | production | 40% moisture | eucalyptus, harvested, at ethanol plant
fertilising, by broadcaster | 2.63e-05 | CH | hectare |  | technosphere | from ecoinvent's hardwood forestry, eucalyptus ssp., planted forest management | fertilising, by broadcaster
market for boric acid, anhydrous, powder | 4.8184e-05 | GLO | kilogram |  | technosphere | from ecoinvent's hardwood forestry, eucalyptus ssp., planted forest management | boric acid, anhydrous, powder
market for copper sulfate | 1.3839e-05 | GLO | kilogram |  | technosphere | from ecoinvent's hardwood forestry, eucalyptus ssp., planted forest management | copper sulfate
market for diesel, burned in agricultural machinery | 0.7138 | GLO | megajoule |  | technosphere | Originally givne as gasoline consumption, however, most tractors and other farm equipment run on diesel. | diesel, burned in agricultural machinery
market for eucalyptus seedling, for planting | 0.005907 | GLO | unit |  | technosphere | from ecoinvent's hardwood forestry, eucalyptus ssp., planted forest management | eucalyptus seedling, for planting
market for glyphosate | 0.0003462 | GLO | kilogram |  | technosphere | herbicide, 342mL per ton | glyphosate
market for glyphosate | 2.6117e-05 | GLO | kilogram |  | technosphere | from ecoinvent's hardwood forestry, eucalyptus ssp., planted forest management | glyphosate
market for gypsum, mineral | 0.0025316 | RoW | kilogram |  | technosphere | from ecoinvent's hardwood forestry, eucalyptus ssp., planted forest management | gypsum, mineral
market for inorganic nitrogen fertiliser, as N | 0.00106 | ES | kilogram |  | technosphere |  | inorganic nitrogen fertiliser, as N
market for inorganic phosphorus fertiliser, as P2O5 | 0.00179 | ES | kilogram |  | technosphere |  | inorganic phosphorus fertiliser, as P2O5
market for inorganic potassium fertiliser, as K2O | 0.00142 | ES | kilogram |  | technosphere |  | inorganic potassium fertiliser, as K2O
market for lime | 0.016877 | RoW | kilogram |  | technosphere | from ecoinvent's hardwood forestry, eucalyptus ssp., planted forest management | lime
market for mulching | 3.67e-05 | GLO | hectare |  | technosphere | from ecoinvent's hardwood forestry, eucalyptus ssp., planted forest management | mulching
market for packaging film, low density polyethylene | 0.00033748 | GLO | kilogram |  | technosphere | Originally, no platic film for transport is declared, so we reuse values from GREET (53 miles) to be consistent. | packaging film, low density polyethylene
market for planting | 1.09e-06 | GLO | hectare |  | technosphere | from ecoinvent's hardwood forestry, eucalyptus ssp., planted forest management | planting
market for skidding, skidder | 4.03e-05 | GLO | hour |  | technosphere | from ecoinvent's hardwood forestry, eucalyptus ssp., planted forest management | skidding, skidder
market for tap water | 0.07788 | Europe without Switzerland | kilogram |  | technosphere | from ecoinvent's hardwood forestry, eucalyptus ssp., planted forest management | tap water
market for tillage, ploughing | 1.78e-06 | GLO | hectare |  | technosphere | from ecoinvent's hardwood forestry, eucalyptus ssp., planted forest management | tillage, ploughing
market for transport, freight, lorry, unspecified | 0.05 | RER | ton kilometer |  | technosphere | Given as 50 km. | transport, freight, lorry, unspecified
market for zinc oxide | 8.7761e-06 | GLO | kilogram |  | technosphere | from ecoinvent's hardwood forestry, eucalyptus ssp., planted forest management | zinc oxide
market group for electricity, low voltage | 0.0014237 | RER | kilowatt hour |  | technosphere | Originally, no electricity input is declared, so we reuse values from GREET to be consistent. | electricity, low voltage
Activity | farming and supply of miscanthus
LHV [MJ/kg dry] | 16.1867
Moisture content [% wt] | 0.15
comment | Already includes a 14% loss (from handling and during transport). Several inputs are missing in GREET and have been added from ecoinvent. For example, the supply of seeds, land occupation, emission from fertilizers to soil and water, etc.
location | US
production amount | 1
reference product | miscanthus, harvested, at ethanol plant
source | Fuel-Cycle Assessment of Selected Bioethanol Production Pathways in the United States, November 1, 2006, M. Wu, M. Wang, H. Huo, http://greet.es.anl.gov/publication-2lli584z (2020 update)
type | process
unit | kilogram
worksheet name | GREET
Exchanges
name | amount | location | unit | categories | type | comment | reference product
Ammonia | 3.8971e-06 |  | kilogram | air::non-urban air or from high stacks | biosphere | from "miscanthus production, RoW" from ecoinvent 3.7.1
Cadmium II | 5.8419e-08 |  | kilogram | soil::agricultural | biosphere | from "miscanthus production, RoW" from ecoinvent 3.7.1
Cadmium II | 2.0658e-09 |  | kilogram | water::ground- | biosphere | from "miscanthus production, RoW" from ecoinvent 3.7.1
Cadmium II | 2.0568e-09 |  | kilogram | water::surface water | biosphere | from "miscanthus production, RoW" from ecoinvent 3.7.1
Carbon dioxide, fossil | 0.005342 |  | kilogram | air | biosphere | 4.22 kg CO2 from urea use per ton, 1.122 from CaCO3 use
Carbon dioxide, in air | 1.759 |  | kilogram | natural resource::in air | biosphere | from "miscanthus production, RoW" from ecoinvent 3.7.1
Chromium III | -5.2562e-08 |  | kilogram | soil::agricultural | biosphere | from "miscanthus production, RoW" from ecoinvent 3.7.1
Chromium III | 1.04e-06 |  | kilogram | water::ground- | biosphere | from "miscanthus production, RoW" from ecoinvent 3.7.1
Chromium III | 2.4524e-07 |  | kilogram | water::surface water | biosphere | from "miscanthus production, RoW" from ecoinvent 3.7.1
Copper ion | -1.6025e-06 |  | kilogram | soil::agricultural | biosphere | from "miscanthus production, RoW" from ecoinvent 3.7.1
Copper ion | 1.4423e-07 |  | kilogram | water::ground- | biosphere | from "miscanthus production, RoW" from ecoinvent 3.7.1
Copper ion | 1.6703e-07 |  | kilogram | water::surface water | biosphere | from "miscanthus production, RoW" from ecoinvent 3.7.1
Dinitrogen monoxide | 0.00010941 |  | kilogram | air | biosphere | 109.405 g/ton of N2O from fertilizer use
Energy, gross calorific value, in biomass | 19.212 |  | megajoule | natural resource::biotic | biosphere | from "miscanthus production, RoW" from ecoinvent 3.7.1
Glyphosate | 1.1538e-05 |  | kilogram | soil::agricultural | biosphere | from "miscanthus production, RoW" from ecoinvent 3.7.1
Lead II | 7.0326e-09 |  | kilogram | soil::agricultural | biosphere | from "miscanthus production, RoW" from ecoinvent 3.7.1
Lead II | 2.3085e-08 |  | kilogram | water::surface water | biosphere | from "miscanthus production, RoW" from ecoinvent 3.7.1
Lead II | 3.4244e-09 |  | kilogram | water::ground- | biosphere | from "miscanthus production, RoW" from ecoinvent 3.7.1
Mercury II | 5.5528e-12 |  | kilogram | soil::agricultural | biosphere | from "miscanthus production, RoW" from ecoinvent 3.7.1
Mercury II | 2.4134e-12 |  | kilogram | water::ground- | biosphere | from "miscanthus production, RoW" from ecoinvent 3.7.1
Mercury II | 3.234e-12 |  | kilogram | water::surface water | biosphere | from "miscanthus production, RoW" from ecoinvent 3.7.1
Nickel II | -1.0578e-06 |  | kilogram | soil::agricultural | biosphere | from "miscanthus production, RoW" from ecoinvent 3.7.1
Nickel II | 1.1773e-07 |  | kilogram | water::surface water | biosphere | from "miscanthus production, RoW" from ecoinvent 3.7.1
Nitrate | 0.00081582 |  | kilogram | water::ground- | biosphere | from "miscanthus production, RoW" from ecoinvent 3.7.1
Nitric oxide | 7.3885e-05 |  | kilogram | air | biosphere | 73.885 g/ton NO from fertilizer use
Nitrogen oxides | 1.6519e-06 |  | kilogram | air::non-urban air or from high stacks | biosphere | from "miscanthus production, RoW" from ecoinvent 3.7.1
Occupation, permanent crop, non-irrigated, intensive | 0.64656 |  | square meter-year | natural resource::land | biosphere | from "miscanthus production, RoW" from ecoinvent 3.7.1
Phosphate | 1.387e-05 |  | kilogram | water::ground- | biosphere | from "miscanthus production, RoW" from ecoinvent 3.7.1
Phosphate | 5.397e-05 |  | kilogram | water::surface water | biosphere | from "miscanthus production, RoW" from ecoinvent 3.7.1
Phosphorus | 1.2741e-05 |  | kilogram | water::surface water | biosphere | from "miscanthus production, RoW" from ecoinvent 3.7.1
Transformation, from arable land, unspecified use | 0.033654 |  | square meter | natural resource::land | biosphere | from "miscanthus production, RoW" from ecoinvent 3.7.1
Transformation, to permanent crop, non-irrigated, intensive | 0.033654 |  | square meter | natural resource::land | biosphere | from "miscanthus production, RoW" from ecoinvent 3.7.1
Water, unspecified natural origin | 0 |  | cubic meter | natural resource::in water | biosphere | WF for miscanthus from https://doi.org/10.1016/j.jclepro.2017.02.032
Zinc II | -3.9254e-05 |  | kilogram | soil::agricultural | biosphere | from "miscanthus production, RoW" from ecoinvent 3.7.1
Zinc II | 7.0345e-07 |  | kilogram | water::ground- | biosphere | from "miscanthus production, RoW" from ecoinvent 3.7.1
Zinc II | 2.1932e-07 |  | kilogram | water::surface water | biosphere | from "miscanthus production, RoW" from ecoinvent 3.7.1
farming and supply of miscanthus | 1 | US | kilogram |  | production |  | miscanthus, harvested, at ethanol plant
market for application of plant protection product, by field sprayer | 6.4103e-06 | GLO | hectare |  | technosphere | from "miscanthus production, RoW" from ecoinvent 3.7.1 | application of plant protection product, by field sprayer
market for beet seed, Swiss integrated production, for sowing | 6.4103e-05 | GLO | kilogram |  | technosphere | from "miscanthus production, RoW" from ecoinvent 3.7.1 | beet seed, Swiss integrated production, for sowing
market for bipyridylium-compound | 2.872e-05 | GLO | kilogram |  | technosphere | herbicide | bipyridylium-compound
market for combine harvesting | 6.0897e-05 | GLO | hectare |  | technosphere | from "miscanthus production, RoW" from ecoinvent 3.7.1 | combine harvesting
market for diesel, burned in agricultural machinery | 0.050565 | GLO | megajoule |  | technosphere | 268597 Btu per ton | diesel, burned in agricultural machinery
market for fertilising, by broadcaster | 5.4487e-05 | GLO | hectare |  | technosphere | from "miscanthus production, RoW" from ecoinvent 3.7.1 | fertilising, by broadcaster
market for inorganic nitrogen fertiliser, as N | 0.004641 | US | kilogram |  | technosphere |  | inorganic nitrogen fertiliser, as N
market for inorganic phosphorus fertiliser, as P2O5 | 0.001047 | US | kilogram |  | technosphere |  | inorganic phosphorus fertiliser, as P2O5
market for inorganic potassium fertiliser, as K2O | 0.002868 | US | kilogram |  | technosphere |  | inorganic potassium fertiliser, as K2O
market for packaging film, low density polyethylene | 0.00186 | GLO | kilogram |  | technosphere | PE packaging film, 1.86 kg/dry ton | packaging film, low density polyethylene
market for soil pH raising agent, as CaCO3 | 0.005183 | GLO | kilogram |  | technosphere |  | soil pH raising agent, as CaCO3
market for transport, freight, lorry, unspecified | 0.05957 | RER | ton kilometer |  | technosphere | 37 miles | transport, freight, lorry, unspecified
market group for electricity, low voltage | 0.0010896 | US | kilowatt hour |  | technosphere |  | electricity, low voltage
Activity | farming and supply of poplar
LHV [MJ/kg dry] | 16.806
Moisture content [% wt] | 0.12
comment | Already includes a 14% loss (from handling and during transport). Several inputs are missing in GREET and have been added from ecoinvent from the willow production dataset. For example, the supply of seeds, land occupation, emission from fertilizers to soil and water, etc.
location | US
production amount | 1
reference product | poplar, harvested, at ethanol plant
source | Fuel-Cycle Assessment of Selected Bioethanol Production Pathways in the United States, November 1, 2006, M. Wu, M. Wang, H. Huo, http://greet.es.anl.gov/publication-2lli584z (2020 update)
type | process
unit | kilogram
worksheet name | GREET
Exchanges
name | amount | location | unit | categories | type | comment | reference product
Ammonia | 3.3465e-05 |  | kilogram | air::non-urban air or from high stacks | biosphere | from "willow production, short rotation coppice, RoW" from ecoinvent 3.7.1
Cadmium II | -3.0948e-08 |  | kilogram | soil::agricultural | biosphere | from "willow production, short rotation coppice, RoW" from ecoinvent 3.7.1
Cadmium II | 1.5652e-10 |  | kilogram | water::surface water | biosphere | from "willow production, short rotation coppice, RoW" from ecoinvent 3.7.1
Cadmium II | 1.5721e-10 |  | kilogram | water::ground- | biosphere | from "willow production, short rotation coppice, RoW" from ecoinvent 3.7.1
Carbon dioxide, fossil | 0.006821 |  | kilogram | air | biosphere | 1.79 kg CO2 from urea use per ton, 5.003 kg CO2 from CaCO3 use per ton
Carbon dioxide, in air | 1.5615 |  | kilogram | natural resource::in air | biosphere | https://phyllis.nl/Browse/Standard/ECN-Phyllis#poplar. Assumes 15% moisture content.
Chromium III | 3.0171e-06 |  | kilogram | soil::agricultural | biosphere | from "willow production, short rotation coppice, RoW" from ecoinvent 3.7.1
Chromium III | 5.8163e-08 |  | kilogram | water::surface water | biosphere | from "willow production, short rotation coppice, RoW" from ecoinvent 3.7.1
Chromium III | 2.4666e-07 |  | kilogram | water::ground- | biosphere | from "willow production, short rotation coppice, RoW" from ecoinvent 3.7.1
Copper ion | -1.2502e-06 |  | kilogram | soil::agricultural | biosphere | from "willow production, short rotation coppice, RoW" from ecoinvent 3.7.1
Copper ion | 6.0438e-08 |  | kilogram | water::surface water | biosphere | from "willow production, short rotation coppice, RoW" from ecoinvent 3.7.1
Copper ion | 5.2185e-08 |  | kilogram | water::ground- | biosphere | from "willow production, short rotation coppice, RoW" from ecoinvent 3.7.1
Diflufenican | 6.8807e-07 |  | kilogram | soil::agricultural | biosphere | from "willow production, short rotation coppice, RoW" from ecoinvent 3.7.1
Dinitrogen monoxide | 4.1009e-05 |  | kilogram | air | biosphere | 41 g/ton of N2O from fertilizer use
Energy, gross calorific value, in biomass | 16.473 |  | megajoule | natural resource::biotic | biosphere | https://phyllis.nl/Browse/Standard/ECN-Phyllis#poplar. Assumes 15% moisture content.
Flurtamone | 1.7202e-06 |  | kilogram | soil::agricultural | biosphere | from "willow production, short rotation coppice, RoW" from ecoinvent 3.7.1
Glyphosate | 8.2661e-06 |  | kilogram | soil::agricultural | biosphere | from "willow production, short rotation coppice, RoW" from ecoinvent 3.7.1
Lead II | 1.8899e-09 |  | kilogram | water::ground- | biosphere | from "willow production, short rotation coppice, RoW" from ecoinvent 3.7.1
Lead II | 1.274e-08 |  | kilogram | water::surface water | biosphere | from "willow production, short rotation coppice, RoW" from ecoinvent 3.7.1
Lead II | 3.9081e-08 |  | kilogram | soil::agricultural | biosphere | from "willow production, short rotation coppice, RoW" from ecoinvent 3.7.1
Mercury II | 8.7036e-13 |  | kilogram | water::surface water | biosphere | from "willow production, short rotation coppice, RoW" from ecoinvent 3.7.1
Mercury II | 6.4951e-13 |  | kilogram | water::ground- | biosphere | from "willow production, short rotation coppice, RoW" from ecoinvent 3.7.1
Mercury II | 1.3905e-12 |  | kilogram | soil::agricultural | biosphere | from "willow production, short rotation coppice, RoW" from ecoinvent 3.7.1
Nickel II | 6.4755e-08 |  | kilogram | soil::agricultural | biosphere | from "willow production, short rotation coppice, RoW" from ecoinvent 3.7.1
Nickel II | 4.8989e-08 |  | kilogram | water::surface water | biosphere | from "willow production, short rotation coppice, RoW" from ecoinvent 3.7.1
Nitrate | 0.0043628 |  | kilogram | water::ground- | biosphere | from "willow production, short rotation coppice, RoW" from ecoinvent 3.7.1
Nitric oxide | 2.7433e-05 |  | kilogram | air | biosphere | 27.433 g/ton NO from fertilizer use
Nitrogen oxides | 7.0705e-06 |  | kilogram | air::non-urban air or from high stacks | biosphere | from "willow production, short rotation coppice, RoW" from ecoinvent 3.7.1
Occupation, permanent crop, non-irrigated, intensive | 0.92522 |  | square meter-year | natural resource::land | biosphere | from "willow production, short rotation coppice, RoW" from ecoinvent 3.7.1
Phosphate | 1.9848e-05 |  | kilogram | water::ground- | biosphere | from "willow production, short rotation coppice, RoW" from ecoinvent 3.7.1
Phosphate | 7.4398e-05 |  | kilogram | water::surface water | biosphere | from "willow production, short rotation coppice, RoW" from ecoinvent 3.7.1
Phosphorus | 1.8232e-05 |  | kilogram | water::surface water | biosphere | from "willow production, short rotation coppice, RoW" from ecoinvent 3.7.1
Transformation, from arable land, unspecified use | 0.045872 |  | square meter | natural resource::land | biosphere | from "willow production, short rotation coppice, RoW" from ecoinvent 3.7.1
Transformation, to permanent crop, non-irrigated, intensive | 0.045872 |  | square meter | natural resource::land | biosphere | from "willow production, short rotation coppice, RoW" from ecoinvent 3.7.1
Water, unspecified natural origin | 0 |  | cubic meter | natural resource::in water | biosphere | WF for eucalyptus from https://doi.org/10.1016/j.jclepro.2017.02.032
Zinc II | -8.3894e-06 |  | kilogram | soil::agricultural | biosphere | from "willow production, short rotation coppice, RoW" from ecoinvent 3.7.1
Zinc II | 1.584e-07 |  | kilogram | water::ground- | biosphere | from "willow production, short rotation coppice, RoW" from ecoinvent 3.7.1
Zinc II | 4.9386e-08 |  | kilogram | water::surface water | biosphere | from "willow production, short rotation coppice, RoW" from ecoinvent 3.7.1
farming and supply of poplar | 1 | US | kilogram |  | production |  | poplar, harvested, at ethanol plant
market for application of plant protection product, by field sprayer | 9.17e-06 | GLO | hectare |  | technosphere | from "willow production, short rotation coppice, RoW" from ecoinvent 3.7.1 | application of plant protection product, by field sprayer
market for beet seed, Swiss integrated production, for sowing | 9.17e-05 | GLO | kilogram |  | technosphere | from "willow production, short rotation coppice, RoW" from ecoinvent 3.7.1 | beet seed, Swiss integrated production, for sowing
market for bipyridylium-compound | 7.0338e-05 | GLO | kilogram |  | technosphere | herbicide | bipyridylium-compound
market for diesel, burned in agricultural machinery | 0.28338 | GLO | megajoule |  | technosphere | 268597 Btu per ton | diesel, burned in agricultural machinery
market for fertilising, by broadcaster | 3.67e-05 | GLO | hectare |  | technosphere | from "willow production, short rotation coppice, RoW" from ecoinvent 3.7.1 | fertilising, by broadcaster
market for inorganic nitrogen fertiliser, as N | 0.00197 | US | kilogram |  | technosphere |  | inorganic nitrogen fertiliser, as N
market for inorganic phosphorus fertiliser, as P2O5 | 0.000591 | US | kilogram |  | technosphere |  | inorganic phosphorus fertiliser, as P2O5
market for inorganic potassium fertiliser, as K2O | 0.0005225 | US | kilogram |  | technosphere |  | inorganic potassium fertiliser, as K2O
market for pyrethroid-compound | 1.3406e-05 | GLO | kilogram |  | technosphere | pesticide | pyrethroid-compound
market for soil pH raising agent, as CaCO3 | 0.023237 | GLO | kilogram |  | technosphere |  | soil pH raising agent, as CaCO3
market for sowing | 4.58e-06 | GLO | hectare |  | technosphere | from "willow production, short rotation coppice, RoW" from ecoinvent 3.7.1 | sowing
market for transport, freight, lorry, unspecified | 0.0805 | RER | ton kilometer |  | technosphere | 50 miles | transport, freight, lorry, unspecified
Activity | farming and supply of rapeseed
Annual production [t/ha-year] | 3
LHV [MJ/kg dry] | 29.6703
Moisture content [% wt] | 0.15
location | RER
production amount | 1
reference product | rapeseed cultivation
source | Life Cycle Assessment of Biofuels in EU/CH, F. Cozzolini 2018, PSI
type | process
unit | kilogram
worksheet name | Cozzolini 2018
Exchanges
name | amount | location | unit | categories | type | comment | reference product
Ammonia | 0.0051229 |  | kilogram | air::non-urban air or from high stacks | biosphere | from ecoinvent 3.7 "rape seed production"
Cadmium II | 1.5694e-06 |  | kilogram | soil::agricultural | biosphere | from ecoinvent 3.7 "rape seed production"
Cadmium II | 1.533e-08 |  | kilogram | water::ground- | biosphere | from ecoinvent 3.7 "rape seed production"
Cadmium II | 9.7935e-09 |  | kilogram | water::surface water | biosphere | from ecoinvent 3.7 "rape seed production"
Carbendazim | 7.9843e-05 |  | kilogram | soil::agricultural | biosphere | from ecoinvent 3.7 "rape seed production"
Carbon dioxide, fossil | 0.029804 |  | kilogram | air::non-urban air or from high stacks | biosphere | from ecoinvent 3.7 "rape seed production"
Carbon dioxide, in air | 1.6674 |  | kilogram | natural resource::in air | biosphere | Carbon uptake during biomass growth, based on 53.5% carbon content, dry, minus moisture content
Chlormequat | 3.9735e-05 |  | kilogram | soil::agricultural | biosphere | from ecoinvent 3.7 "rape seed production"
Chromium III | 7.1273e-06 |  | kilogram | soil::agricultural | biosphere | from ecoinvent 3.7 "rape seed production"
Chromium III | 6.4969e-06 |  | kilogram | water::ground- | biosphere | from ecoinvent 3.7 "rape seed production"
Chromium III | 9.8295e-07 |  | kilogram | water::surface water | biosphere | from ecoinvent 3.7 "rape seed production"
Clomazone | 1.796e-05 |  | kilogram | soil::agricultural | biosphere | from ecoinvent 3.7 "rape seed production"
Copper ion | 9.8287e-07 |  | kilogram | water::ground- | biosphere | from ecoinvent 3.7 "rape seed production"
Copper ion | 7.3036e-07 |  | kilogram | water::surface water | biosphere | from ecoinvent 3.7 "rape seed production"
Copper ion | -3.7361e-07 |  | kilogram | soil::agricultural | biosphere | from ecoinvent 3.7 "rape seed production"
Cypermethrin | 5.975e-06 |  | kilogram | soil::agricultural | biosphere | from ecoinvent 3.7 "rape seed production"
Deltamethrin | 2.0488e-06 |  | kilogram | soil::agricultural | biosphere | from ecoinvent 3.7 "rape seed production"
Difenoconazole | 4.1391e-06 |  | kilogram | soil::agricultural | biosphere | from ecoinvent 3.7 "rape seed production"
Dimethachlor | 0.0001166 |  | kilogram | soil::agricultural | biosphere | from ecoinvent 3.7 "rape seed production"
Dinitrogen monoxide | 0.0014426 |  | kilogram | air | biosphere | Field EmissionsData on fertilizer-per-crop in EU for 2013/14 from Fertilizers Europe, received by JRC in August 2016
Dinitrogen monoxide | 3.0264e-06 |  | kilogram | air | biosphere | From farming machinesEMEP/EEA air pollutant emission inventory guidebook - 2013
Energy, gross calorific value, in biomass | 25.2198 |  | megajoule | natural resource::biotic | biosphere | To account for primary energy in oil
Iprodione | 5.2152e-05 |  | kilogram | soil::agricultural | biosphere | from ecoinvent 3.7 "rape seed production"
Lambda-cyhalothrin | 2.0488e-06 |  | kilogram | soil::agricultural | biosphere | from ecoinvent 3.7 "rape seed production"
Lead II | 1.2601e-07 |  | kilogram | soil::agricultural | biosphere | from ecoinvent 3.7 "rape seed production"
Lead II | 8.8442e-08 |  | kilogram | water::surface water | biosphere | from ecoinvent 3.7 "rape seed production"
Lead II | 2.0447e-08 |  | kilogram | water::ground- | biosphere | from ecoinvent 3.7 "rape seed production"
Mercury II | 1.9653e-11 |  | kilogram | water::ground- | biosphere | from ecoinvent 3.7 "rape seed production"
Mercury II | 1.6897e-11 |  | kilogram | water::surface water | biosphere | from ecoinvent 3.7 "rape seed production"
Mercury II | -4.1133e-10 |  | kilogram | soil::agricultural | biosphere | from ecoinvent 3.7 "rape seed production"
Metaldehyde | 8.4437e-05 |  | kilogram | soil::agricultural | biosphere | from ecoinvent 3.7 "rape seed production"
Metazachlor | 5.1523e-05 |  | kilogram | soil::agricultural | biosphere | from ecoinvent 3.7 "rape seed production"
Metconazole | 5.2152e-07 |  | kilogram | soil::agricultural | biosphere | from ecoinvent 3.7 "rape seed production"
Napropamide | 0.00013363 |  | kilogram | soil::agricultural | biosphere | from ecoinvent 3.7 "rape seed production"
Nickel II | 1.2883e-06 |  | kilogram | soil::agricultural | biosphere | from ecoinvent 3.7 "rape seed production"
Nickel II | 6.6466e-07 |  | kilogram | water::surface water | biosphere | from ecoinvent 3.7 "rape seed production"
Nitrate | 0.069572 |  | kilogram | water::ground- | biosphere | from ecoinvent 3.7 "rape seed production"
Nitrogen oxides | 0.0003022 |  | kilogram | air::non-urban air or from high stacks | biosphere | from ecoinvent 3.7 "rape seed production"
Occupation, annual crop, non-irrigated, intensive | 3.58 |  | square meter-year | natural resource::land | biosphere | Based on an annual production of 3 t/ha. Assumes 1.08-year rotation.
Phosphate | 0.00021311 |  | kilogram | water::surface water | biosphere | from ecoinvent 3.7 "rape seed production"
Phosphate | 7.1032e-05 |  | kilogram | water::ground- | biosphere | from ecoinvent 3.7 "rape seed production"
Phosphorus | 4.1866e-05 |  | kilogram | water::surface water | biosphere | from ecoinvent 3.7 "rape seed production"
Procymidone | 1.8626e-05 |  | kilogram | soil::agricultural | biosphere | from ecoinvent 3.7 "rape seed production"
Quizalofop-ethyl | 2.3841e-06 |  | kilogram | soil::agricultural | biosphere | from ecoinvent 3.7 "rape seed production"
Tebuconazole | 6.8295e-06 |  | kilogram | soil::agricultural | biosphere | from ecoinvent 3.7 "rape seed production"
Transformation, from annual crop, non-irrigated | 3.31 |  | square meter | natural resource::land | biosphere | Based on an annual production of 3 t/ha
Transformation, to annual crop, non-irrigated, intensive | 3.31 |  | square meter | natural resource::land | biosphere | Based on an annual production of 3 t/ha
Trifluralin | 0.00030517 |  | kilogram | soil::agricultural | biosphere | from ecoinvent 3.7 "rape seed production"
Vinclozolin | 6.2086e-06 |  | kilogram | soil::agricultural | biosphere | from ecoinvent 3.7 "rape seed production"
Water | 0.21837 |  | cubic meter | air | biosphere | from ecoinvent 3.7 "rape seed production"
Water | 0.045185 |  | cubic meter | water::ground- | biosphere | from ecoinvent 3.7 "rape seed production"
Water | 0.011296 |  | cubic meter | water::surface water | biosphere | from ecoinvent 3.7 "rape seed production"
Water, unspecified natural origin | 0 |  | cubic meter | natural resource::in water | biosphere | WF for rapeseed from https://doi.org/10.1016/j.jclepro.2017.02.032
Zinc II | 5.0924e-06 |  | kilogram | water::ground- | biosphere | from ecoinvent 3.7 "rape seed production"
Zinc II | 1.0187e-06 |  | kilogram | water::surface water | biosphere | from ecoinvent 3.7 "rape seed production"
Zinc II | 3.2913e-07 |  | kilogram | soil::agricultural | biosphere | from ecoinvent 3.7 "rape seed production"
farming and supply of rapeseed | 1 | RER | kilogram |  | production |  | rapeseed cultivation
market for bipyridylium-compound | 0.002099 | GLO | kilogram |  | technosphere | herbicide. From RED II. | bipyridylium-compound
market for diesel, burned in agricultural machinery | 0.97221 | GLO | megajoule |  | technosphere | 0.948 MJ diesel / kg moist cropCAPRI database, Energy use data extracted by Markus Kempen of Bonn University, March 2012, converted to JRC format | diesel, burned in agricultural machinery
market for inorganic nitrogen fertiliser, as N | 0.046404 | CH | kilogram |  | technosphere | 45.08 kg N / tonEdwards, R., Padella, M., Giuntoli, J., Koeble, R., OÂConnell, A., Bulgheroni, C., Marelli, L., Definition of input data to assess GHG default emissions from biofuels in EU legislation, Version 1c Â July 2017, EUR 28349 EN, Publications Office of the European Union, Luxembourg, 2017, ISBN 978-92-79-64617-1, doi:10.2790/658143, JRC104483Data on fertilizer-per-crop in EU for 2013/14 from Fertilizers Europe, received by JRC in August 2016 | inorganic nitrogen fertiliser, as N
market for inorganic phosphorus fertiliser, as P2O5 | 0.01034 | CH | kilogram |  | technosphere | 10.2 kg P2O5 / ton moist cropData on fertilizer-per-crop in EU for 2013/14 from Fertilizers Europe, received by JRC in August 2016 | inorganic phosphorus fertiliser, as P2O5
market for inorganic potassium fertiliser, as K2O | 0.014123 | CH | kilogram |  | technosphere | 13.7 kg K2O / ton moist cropData on fertilizer-per-crop in EU for 2013/14 from Fertilizers Europe, received by JRC in August 2016 | inorganic potassium fertiliser, as K2O
market for irrigation | 0.27485 | FR | cubic meter |  | technosphere | from ecoinvent 3.7 "rape seed production" | irrigation
market for natural gas, medium pressure, vehicle grade | 0.0033197 | GLO | kilogram |  | technosphere | Drying and storageKraus, K.; Niklas, G.; Tappe, M.; Umweltbundesamt (UBA), Deutschland: Aktuelle Bewertung des Einsatzes von RapsÃ¶l/RME im Vergleich zu DK; Texte79/99; ISSN 0722-186X | natural gas, medium pressure, vehicle grade
market for packaging, for fertilisers | 0.23088 | GLO | kilogram |  | technosphere | from ecoinvent 3.7 "rape seed production" | packaging, for fertilisers
market for packaging, for pesticides | 0.0018834 | GLO | kilogram |  | technosphere | from ecoinvent 3.7 "rape seed production" | packaging, for pesticides
market for pesticide, unspecified | 2.2698e-06 | GLO | kilogram |  | technosphere | 2.10 kg per ton moist crop per yearCAPRI database, Energy use data extracted by Markus Kempen of Bonn University, March 2012, converted to JrC format | pesticide, unspecified
market for rape seed | 0.0090791 | GLO | kilogram |  | technosphere | 28 kg per ha per yearFaostat data accessed in October 2016 | rape seed
market for soil pH raising agent, as CaCO3 | 0.10214 | GLO | kilogram |  | technosphere | EMEP/EEA air pollutant emission inventory guidebook - 2013 | soil pH raising agent, as CaCO3
market group for electricity, medium voltage | 0.021103 | Europe without Switzerland | kilowatt hour |  | technosphere | Drying and StorageKraus, K.; Niklas, G.; Tappe, M.; Umweltbundesamt (UBA), Deutschland: Aktuelle Bewertung des Einsatzes von RapsÃ¶l/RME im Vergleich zu DK; Texte79/99; ISSN 0722-186X | electricity, medium voltage
market group for light fuel oil | 0.0038513 | RER | kilogram |  | technosphere | Drying and storageKraus, K.; Niklas, G.; Tappe, M.; Umweltbundesamt (UBA), Deutschland: Aktuelle Bewertung des Einsatzes von RapsÃ¶l/RME im Vergleich zu DK; Texte79/99; ISSN 0722-186X | light fuel oil
Activity | farming and supply of sugarbeet
Annual production [t/ha-year] | 80.76
LHV [MJ/kg as received] | 4.075
LHV [MJ/kg dry] | 16.3
Moisture content [% wt] | 0.75
location | RER
production amount | 1
reference product | sugar beet cultivation
source | Life Cycle Assessment of Biofuels in EU/CH, F. Cozzolini 2018, PSI
type | process
unit | kilogram
worksheet name | Cozzolini 2018
Exchanges
name | amount | location | unit | categories | type | comment | reference product
Ammonia | 0.0021963 |  | kilogram | air::non-urban air or from high stacks | biosphere | from ecoinvent 3.7 "sugar beet production"
Cadmium II | 8.2931e-10 |  | kilogram | water::surface water | biosphere | from ecoinvent 3.7 "sugar beet production"
Cadmium II | 2.8311e-10 |  | kilogram | water::ground- | biosphere | from ecoinvent 3.7 "sugar beet production"
Cadmium II | -2.9689e-08 |  | kilogram | soil::agricultural | biosphere | from ecoinvent 3.7 "sugar beet production"
Carbon dioxide, fossil | 0.00053903 |  | kilogram | air::non-urban air or from high stacks | biosphere | from ecoinvent 3.7 "sugar beet production"
Carbon dioxide, in air | 0.40792 |  | kilogram | natural resource::in air | biosphere | Carbon uptake during biomass growth, based on 44.5% carbon content, dry, minus moisture content
Chromium III | 1.2674e-07 |  | kilogram | water::ground- | biosphere | from ecoinvent 3.7 "sugar beet production"
Chromium III | 8.7937e-08 |  | kilogram | water::surface water | biosphere | from ecoinvent 3.7 "sugar beet production"
Chromium III | 3.7513e-08 |  | kilogram | soil::agricultural | biosphere | from ecoinvent 3.7 "sugar beet production"
Copper ion | 7.6317e-08 |  | kilogram | water::surface water | biosphere | from ecoinvent 3.7 "sugar beet production"
Copper ion | 2.2399e-08 |  | kilogram | water::ground- | biosphere | from ecoinvent 3.7 "sugar beet production"
Copper ion | -1.4316e-06 |  | kilogram | soil::agricultural | biosphere | from ecoinvent 3.7 "sugar beet production"
Cyproconazole | 1.0487e-06 |  | kilogram | soil::agricultural | biosphere | from ecoinvent 3.7 "sugar beet production"
Desmedipham | 6.2046e-07 |  | kilogram | soil::agricultural | biosphere | from ecoinvent 3.7 "sugar beet production"
Dinitrogen monoxide | 5.1223e-05 |  | kilogram | air | biosphere | GNOC model result 2013-2014When calculating N2O emissions 50% of the Nitrogen applied is considered as manure or organic fertilizer. (See JRC Dataset in documentation)
Energy, gross calorific value, in biomass | 4.075 |  | megajoule | natural resource::biotic | biosphere | To account for primary energy in oil
Ethofumesate | 1.2234e-06 |  | kilogram | soil::agricultural | biosphere | from ecoinvent 3.7 "sugar beet production"
Imidacloprid | 1.005e-06 |  | kilogram | soil::agricultural | biosphere | from ecoinvent 3.7 "sugar beet production"
Lead II | 3.3571e-08 |  | kilogram | water::surface water | biosphere | from ecoinvent 3.7 "sugar beet production"
Lead II | 1.6925e-09 |  | kilogram | water::ground- | biosphere | from ecoinvent 3.7 "sugar beet production"
Lead II | -1.4061e-07 |  | kilogram | soil::agricultural | biosphere | from ecoinvent 3.7 "sugar beet production"
Mercury II | 2.7365e-10 |  | kilogram | water::surface water | biosphere | from ecoinvent 3.7 "sugar beet production"
Mercury II | 9.2362e-12 |  | kilogram | water::ground- | biosphere | from ecoinvent 3.7 "sugar beet production"
Mercury II | -4.9113e-09 |  | kilogram | soil::agricultural | biosphere | from ecoinvent 3.7 "sugar beet production"
Methane, non-fossil | 4.075e-08 |  | kilogram | air | biosphere | From farming machinesEMEP/EEA air pollutant emission inventory guidebook - 2013
Nickel II | 7.5113e-08 |  | kilogram | water::surface water | biosphere | from ecoinvent 3.7 "sugar beet production"
Nickel II | 1.193e-12 |  | kilogram | water::ground- | biosphere | from ecoinvent 3.7 "sugar beet production"
Nickel II | -2.9699e-09 |  | kilogram | soil::agricultural | biosphere | from ecoinvent 3.7 "sugar beet production"
Nitrate | 0.0033253 |  | kilogram | water::ground- | biosphere | from ecoinvent 3.7 "sugar beet production"
Nitrogen oxides | 7.6041e-05 |  | kilogram | air::non-urban air or from high stacks | biosphere | from ecoinvent 3.7 "sugar beet production"
Occupation, annual crop, non-irrigated, intensive | 0.074294 |  | square meter-year | natural resource::land | biosphere | Based on an annual production of 80.76 t/ha*year. Assumes 0.6-year rotation.
Phenmedipham | 7.9523e-07 |  | kilogram | soil::agricultural | biosphere | from ecoinvent 3.7 "sugar beet production"
Phosphate | 4.6912e-06 |  | kilogram | water::surface water | biosphere | from ecoinvent 3.7 "sugar beet production"
Phosphate | 1.3899e-06 |  | kilogram | water::ground- | biosphere | from ecoinvent 3.7 "sugar beet production"
Phosphorus | 1.7715e-06 |  | kilogram | water::surface water | biosphere | from ecoinvent 3.7 "sugar beet production"
Transformation, from annual crop, non-irrigated | 0.12382 |  | square meter | natural resource::land | biosphere | Based on an annual production of 80.76 t/ha*year
Transformation, to annual crop, non-irrigated, intensive | 0.12382 |  | square meter | natural resource::land | biosphere | Based on an annual production of 80.76 t/ha*year
Trifloxystrobin | 2.4578e-06 |  | kilogram | soil::agricultural | biosphere | from ecoinvent 3.7 "sugar beet production"
Water | 0.0011939 |  | cubic meter | air::non-urban air or from high stacks | biosphere | from ecoinvent 3.7 "sugar beet production"
Water | 0.0006277 |  | cubic meter | water::surface water | biosphere | from ecoinvent 3.7 "sugar beet production"
Water | 0.00015692 |  | cubic meter | water::ground- | biosphere | from ecoinvent 3.7 "sugar beet production"
Water, unspecified natural origin | 0 |  | cubic meter | natural resource::in water | biosphere | WF for surgarbeet from https://doi.org/10.1016/j.jclepro.2017.02.032
Zinc II | 1.8709e-07 |  | kilogram | water::ground- | biosphere | from ecoinvent 3.7 "sugar beet production"
Zinc II | 1.7162e-07 |  | kilogram | water::surface water | biosphere | from ecoinvent 3.7 "sugar beet production"
Zinc II | -4.3834e-07 |  | kilogram | soil::agricultural | biosphere | from ecoinvent 3.7 "sugar beet production"
farming and supply of sugarbeet | 1 | RER | kilogram |  | production | Cultivation, handling and storage | sugar beet cultivation
market for diesel, burned in agricultural machinery | 0.01032 | GLO | megajoule |  | technosphere | Data on fertilizer-per-crop in EU for 2013/14 from Fertilizers Europe, received by JRC in August 2016.0.01050 MJ of diesel per MJ of sugarbeet.LHV diesel=43,1 MJ/kg | diesel, burned in agricultural machinery
market for inorganic nitrogen fertiliser, as N | 0.00142 | CH | kilogram |  | technosphere | 1,42 kg N/ton wet beetJRC estimation. See Dataset or JRC science for policy Report for more details. URL provided in documentation. | inorganic nitrogen fertiliser, as N
market for inorganic phosphorus fertiliser, as P2O5 | 0.0006 | CH | kilogram |  | technosphere | 0,6 kg P2O5 / ton wet beetData on fertilizer-per-crop in EU for 2013/14 from Fertilizers Europe, received by JRC in August 2016 | inorganic phosphorus fertiliser, as P2O5
market for inorganic potassium fertiliser, as K2O | 0.0011 | CH | kilogram |  | technosphere | 1,1 kg K2O/ ton wet beet Data on fertilizer-per-crop in EU for 2013/14 from Fertilizers Europe, received by JRC in August 2016. | inorganic potassium fertiliser, as K2O
market for irrigation | 0.0019785 | FR | cubic meter |  | technosphere | from ecoinvent 3.7 "sugar beet production" | irrigation
market for packaging, for fertilisers | 0.0068172 | GLO | kilogram |  | technosphere | from ecoinvent 3.7 "sugar beet production" | packaging, for fertilisers
market for packaging, for pesticides | 1.43e-05 | GLO | kilogram |  | technosphere | from ecoinvent 3.7 "sugar beet production" | packaging, for pesticides
market for pesticide, unspecified | 2.0375e-07 | GLO | kilogram |  | technosphere | 18 kg / (ha*year)Data on fertilizer-per-crop in EU for 2013/14 from Fertilizers Europe, received by JRC in August 2016. | pesticide, unspecified
market for soil pH raising agent, as CaCO3 | 0.004401 | GLO | kilogram |  | technosphere | JRC Science for policy report - Definition of input data to assess GHG default emissions from biofuels in EU legislation: Acidification and liming data (Section 3.10). | soil pH raising agent, as CaCO3
market for sugar beet seed, for sowing | 4.075e-05 | GLO | kilogram |  | technosphere | 3,6 kg / (ha*year)Rudelsheim, P.L.J., and Smets, G. Baseline information on agricultural practices in the EU Sugar Beet (Beta Vulgaris L.). Perseus BVBV. May, 2012British Beet Research Organisation. Crop establishment and drilling bulletin. Sprin 2011. www.uksugarbeet.co.uk. | sugar beet seed, for sowing
market for transport, freight, lorry, unspecified | 0.05 | RER | ton kilometer |  | technosphere | Assumed, not given originally. | transport, freight, lorry, unspecified
market group for electricity, medium voltage | 0.0043048 | Europe without Switzerland | kilowatt hour |  | technosphere | For handling of the sugar beetKaltschmitt, M.; Reinhardt, G., A.: Nachwachsende EnergietrÃ¤ger: Grundlagen, Verfahren, Ã¶kologische Bilanzierung; Vieweg 1997; ISBN 3-528-06778-0 (Page 239, page 242) | electricity, medium voltage
market group for electricity, medium voltage | 0.002445 | Europe without Switzerland | kilowatt hour |  | technosphere | For storage of the sugar beetKaltschmitt, M.; Reinhardt, G., A.: Nachwachsende EnergietrÃ¤ger: Grundlagen, Verfahren, Ã¶kologische Bilanzierung; Vieweg 1997; ISBN 3-528-06778-0 (Page 239, Page 242) | electricity, medium voltage
Activity | farming and supply of sugarcane
LHV [MJ/kg as received] | 3.2659
LHV [MJ/kg dry] | 13.0635
Moisture content [% wt] | 0.75
comment | Already includes a 14% loss (from handling and during transport). Several inputs are missing in GREET and have been added from ecoinvent. For example, the supply of seeds, land occupation, emission from fertilizers to soil and water, etc. come from "sugarcane production, RoW".
location | US
production amount | 1
reference product | sugarcane, harvested, at ethanol plant
source | Fuel-Cycle Assessment of Selected Bioethanol Production Pathways in the United States, November 1, 2006, M. Wu, M. Wang, H. Huo, http://greet.es.anl.gov/publication-2lli584z (2020 update)
type | process
unit | kilogram
worksheet name | GREET
Exchanges
name | amount | location | unit | categories | type | comment | reference product
2,4-D | 2.3127e-06 |  | kilogram | soil::agricultural | biosphere | from ecoinvent dataset "sugarcane production, RoW"
Aldrin | 3.5646e-05 |  | kilogram | soil::agricultural | biosphere | from ecoinvent dataset "sugarcane production, RoW"
Ammonia | 0.0002486 |  | kilogram | air::non-urban air or from high stacks | biosphere | from ecoinvent dataset "sugarcane production, RoW"
Arsenic ion | 2.5373e-06 |  | kilogram | soil::agricultural | biosphere | from ecoinvent dataset "sugarcane production, RoW"
Atrazine | 9.3514e-06 |  | kilogram | soil::agricultural | biosphere | from ecoinvent dataset "sugarcane production, RoW"
Cadmium II | 2.8088e-08 |  | kilogram | soil::agricultural | biosphere | from ecoinvent dataset "sugarcane production, RoW"
Carbon dioxide, fossil | 0.001934 |  | kilogram | air | biosphere | .754 kg CO2 from urea use per ton, 1.126 from CaCO3 use
Carbon dioxide, in air | 0.499 |  | kilogram | natural resource::in air | biosphere | CO2 sequestration from biomass growth. 75% moisture content.
Carbon dioxide, non-fossil | 0.071538 |  | kilogram | air::non-urban air or from high stacks | biosphere | from ecoinvent dataset "sugarcane production, RoW"
Carbon monoxide, non-fossil | 0.03 |  | kilogram | air::urban air close to ground | biosphere | from ecoinvent dataset "sugarcane production, RoW"
Chromium III | 2.1009e-07 |  | kilogram | soil::agricultural | biosphere | from ecoinvent dataset "sugarcane production, RoW"
Copper ion | 1.3009e-07 |  | kilogram | soil::agricultural | biosphere | from ecoinvent dataset "sugarcane production, RoW"
Dinitrogen monoxide | 3.3748e-05 |  | kilogram | air | biosphere | 33.33 g/ton of N2O from fertilizer use
Energy, gross calorific value, in biomass | 3.2659 |  | megajoule | natural resource::biotic | biosphere | from ecoinvent dataset "sugarcane production, RoW"
Glyphosate | 3.3182e-06 |  | kilogram | soil::agricultural | biosphere | from ecoinvent dataset "sugarcane production, RoW"
Lead II | 2.1527e-07 |  | kilogram | soil::agricultural | biosphere | from ecoinvent dataset "sugarcane production, RoW"
Linuron | 7.7929e-06 |  | kilogram | soil::agricultural | biosphere | from ecoinvent dataset "sugarcane production, RoW"
Methane, non-fossil | 0.000286 |  | kilogram | air::urban air close to ground | biosphere | from ecoinvent dataset "sugarcane production, RoW"
Nickel II | 1.049e-07 |  | kilogram | soil::agricultural | biosphere | from ecoinvent dataset "sugarcane production, RoW"
Nitrate | 0.0017521 |  | kilogram | water::ground- | biosphere | from ecoinvent dataset "sugarcane production, RoW"
Nitric oxide | 2.938e-05 |  | kilogram | air | biosphere | 29.38 g/ton NO from fertilizer use
Nitrogen oxides | 4.4223e-06 |  | kilogram | air::non-urban air or from high stacks | biosphere | from ecoinvent dataset "sugarcane production, RoW"
Occupation, annual crop, non-irrigated, intensive | 0.13575 |  | square meter-year | natural resource::land | biosphere | from ecoinvent dataset "sugarcane production, RoW"
Particulate Matter, > 10 um | 0.003 |  | kilogram | air::urban air close to ground | biosphere | from ecoinvent dataset "sugarcane production, RoW"
Phosphorus | 3.0072e-06 |  | kilogram | water::surface water | biosphere | from ecoinvent dataset "sugarcane production, RoW"
Phosphorus | 1.0558e-06 |  | kilogram | water::ground- | biosphere | from ecoinvent dataset "sugarcane production, RoW"
Transformation, from annual crop, non-irrigated | 0.15083 |  | square meter | natural resource::land | biosphere | from ecoinvent dataset "sugarcane production, RoW"
Transformation, to annual crop, non-irrigated, intensive | 0.15083 |  | square meter | natural resource::land | biosphere | from ecoinvent dataset "sugarcane production, RoW"
Water | 0.014084 |  | cubic meter | water::ground- | biosphere | from ecoinvent dataset "sugarcane production, RoW"
Water | 0.025021 |  | cubic meter | air | biosphere | from ecoinvent dataset "sugarcane production, RoW"
Water | 0.003521 |  | cubic meter | water::surface water | biosphere | from ecoinvent dataset "sugarcane production, RoW"
Water, unspecified natural origin | 0 |  | cubic meter | natural resource::in water | biosphere | WF for corn stover from https://doi.org/10.1016/j.jclepro.2017.02.032
Zinc II | 2.1605e-06 |  | kilogram | soil::agricultural | biosphere | from ecoinvent dataset "sugarcane production, RoW"
farming and supply of sugarcane | 1 | US | kilogram |  | production |  | sugarcane, harvested, at ethanol plant
market for bipyridylium-compound | 5.13e-05 | GLO | kilogram |  | technosphere | herbicide | bipyridylium-compound
market for diesel, burned in agricultural machinery | 0.038388 | GLO | megajoule |  | technosphere | 36385 Btu per ton | diesel, burned in agricultural machinery
market for inorganic nitrogen fertiliser, as N | 0.0010493 | US | kilogram |  | technosphere |  | inorganic nitrogen fertiliser, as N
market for inorganic phosphorus fertiliser, as P2O5 | 0.0003329 | US | kilogram |  | technosphere |  | inorganic phosphorus fertiliser, as P2O5
market for inorganic potassium fertiliser, as K2O | 0.0017056 | US | kilogram |  | technosphere |  | inorganic potassium fertiliser, as K2O
market for irrigation | 0.0426 | US | cubic meter |  | technosphere | irrigation, from "maize grain production, US" from ecoinvent | irrigation
market for natural gas, burned in gas turbine | 0.040493 | GLO | megajoule |  | technosphere | 20425 Btu per ton for natural gas, 17860 Btu for LPG | natural gas, burned in gas turbine
market for packaging film, low density polyethylene | 0.00033748 | GLO | kilogram |  | technosphere | PE packaging film | packaging film, low density polyethylene
market for pyrethroid-compound | 2.85e-06 | GLO | kilogram |  | technosphere | pesticide | pyrethroid-compound
market for soil pH raising agent, as CaCO3 | 0.0052 | GLO | kilogram |  | technosphere |  | soil pH raising agent, as CaCO3
market for transport, freight, lorry, unspecified | 0.01932 | RER | ton kilometer |  | technosphere | 12 miles | transport, freight, lorry, unspecified
market group for electricity, low voltage | 0.0025058 | US | kilowatt hour |  | technosphere |  | electricity, low voltage
petrol, unleaded, burned in machinery | 0.012328 | GLO | megajoule |  | technosphere | 11685 Btu per ton | petrol, unleaded, burned in machinery
Activity | farming and supply of sugarcane
LHV [MJ/kg as received] | 5.292
LHV [MJ/kg dry] | 19.6
Moisture content [% wt] | 0.73
comment | For the production of 1st generation ethanol. Assumed yield of 80 ton of sugarcane per ha/year. Assumed straw yield of 14 tons per ha/year.
location | BR
production amount | 1
reference product | sugarcane, harvested, at ethanol plant
source | Comparison of Biofuel Life Cycle Assessment Tools. Lucas G. Pereira, Otavio Cavalett, and Antonio Bonomi. 2017. http://task39.sites.olt.ubc.ca/files/2019/04/Task-39-GHS-models-Final-Report-Phase-1.pdf
type | process
unit | kilogram
worksheet name | Pereira et al. 2019
Exchanges
name | amount | location | unit | categories | type | comment | reference product
Ammonia | 0.00066736 |  | kilogram | air::non-urban air or from high stacks | biosphere | from ecoinvent dataset "sugarcane production, BR"
Cadmium II | 9.66e-13 |  | kilogram | water::surface water | biosphere | from ecoinvent dataset "sugarcane production, BR"
Cadmium II | 9.66e-09 |  | kilogram | soil::agricultural | biosphere | from ecoinvent dataset "sugarcane production, BR"
Carbon dioxide, fossil | 0.002788 |  | kilogram | air::non-urban air or from high stacks | biosphere | from ecoinvent dataset "sugarcane production, BR"
Carbon dioxide, in air | 0.49888 |  | kilogram | natural resource::in air | biosphere | CO2 sequestration from biomass growth
Carbon dioxide, non-fossil | 0.042375 |  | kilogram | air | biosphere | straw burning: 14 [t straw/h/y]/80 [t sugarcane/h/y]: 0.175 kg of straw per kg of sugarcane, 18.4% burned. Assumed CO2 emission factor of 1.316 kg/kg dry straw
Carbon monoxide, non-fossil | 0.0013524 |  | kilogram | air::non-urban air or from high stacks | biosphere | from ecoinvent dataset "sugarcane production, BR"
Chromium III | 1.19e-11 |  | kilogram | water::surface water | biosphere | from ecoinvent dataset "sugarcane production, BR"
Chromium III | 1.19e-07 |  | kilogram | soil::agricultural | biosphere | from ecoinvent dataset "sugarcane production, BR"
Copper ion | 1.14e-11 |  | kilogram | water::surface water | biosphere | from ecoinvent dataset "sugarcane production, BR"
Copper ion | 1.14e-07 |  | kilogram | soil::agricultural | biosphere | from ecoinvent dataset "sugarcane production, BR"
Dinitrogen monoxide | 7.7067e-05 |  | kilogram | air::non-urban air or from high stacks | biosphere | from ecoinvent dataset "sugarcane production, BR"
Energy, gross calorific value, in biomass | 5.292 |  | megajoule | natural resource::biotic | biosphere | from ecoinvent dataset "sugarcane production, BR"
Fipronil | 6.47e-07 |  | kilogram | soil::agricultural | biosphere | from ecoinvent dataset "sugarcane production, BR"
Glyphosate | 3.1e-06 |  | kilogram | soil::agricultural | biosphere | from ecoinvent dataset "sugarcane production, BR"
Lead II | 2.47e-07 |  | kilogram | soil::agricultural | biosphere | from ecoinvent dataset "sugarcane production, BR"
Lead II | 2.47e-11 |  | kilogram | water::surface water | biosphere | from ecoinvent dataset "sugarcane production, BR"
Methane, non-fossil | 3.969e-05 |  | kilogram | air::non-urban air or from high stacks | biosphere | from ecoinvent dataset "sugarcane production, BR"
NMVOC, non-methane volatile organic compounds | 0.0001029 |  | kilogram | air::non-urban air or from high stacks | biosphere | from ecoinvent dataset "sugarcane production, BR"
Nickel II | 1.29e-07 |  | kilogram | soil::agricultural | biosphere | from ecoinvent dataset "sugarcane production, BR"
Nickel II | 1.29e-11 |  | kilogram | water::surface water | biosphere | from ecoinvent dataset "sugarcane production, BR"
Nitrate | 0.0041773 |  | kilogram | water::ground- | biosphere | from ecoinvent dataset "sugarcane production, BR"
Nitrogen oxides | 5.2718e-05 |  | kilogram | air::non-urban air or from high stacks | biosphere | from ecoinvent dataset "sugarcane production, BR"
Occupation, permanent crop, non-irrigated | 0.18015 |  | square meter-year | natural resource::land | biosphere | from ecoinvent dataset "sugarcane production, BR"
Particulate Matter, < 2.5 um | 5.733e-05 |  | kilogram | air::non-urban air or from high stacks | biosphere | from ecoinvent dataset "sugarcane production, BR"
Particulate Matter, > 2.5 um and < 10um | 0.00011466 |  | kilogram | air::non-urban air or from high stacks | biosphere | from ecoinvent dataset "sugarcane production, BR"
Pesticides, unspecified | 3.23e-06 |  | kilogram | soil::agricultural | biosphere | from ecoinvent dataset "sugarcane production, BR"
Phosphorus | 4.9021e-06 |  | kilogram | water::surface water | biosphere | from ecoinvent dataset "sugarcane production, BR"
Sulfentrazone | 9.7e-06 |  | kilogram | soil::agricultural | biosphere | from ecoinvent dataset "sugarcane production, BR"
Sulfur dioxide | 5.88e-06 |  | kilogram | air::non-urban air or from high stacks | biosphere | from ecoinvent dataset "sugarcane production, BR"
Transformation, from permanent crop, non-irrigated | 0.0090074 |  | square meter | natural resource::land | biosphere | from ecoinvent dataset "sugarcane production, BR"
Transformation, to permanent crop, non-irrigated | 0.0090074 |  | square meter | natural resource::land | biosphere | from ecoinvent dataset "sugarcane production, BR"
Water | 1.4412e-05 |  | cubic meter | water::surface water | biosphere | from ecoinvent dataset "sugarcane production, BR"
Water, unspecified natural origin | 0 |  | cubic meter | natural resource::in water | biosphere | WF for sugar cane from https://doi.org/10.1016/j.jclepro.2017.02.032
Zinc II | 6.41e-11 |  | kilogram | water::surface water | biosphere | from ecoinvent dataset "sugarcane production, BR"
Zinc II | 6.41e-07 |  | kilogram | soil::agricultural | biosphere | from ecoinvent dataset "sugarcane production, BR"
farming and supply of sugarcane | 1 | BR | kilogram |  | production |  | sugarcane, harvested, at ethanol plant
market for agricultural machinery, unspecified | 1.4505e-05 | GLO | kilogram |  | technosphere | from ecoinvent dataset "planting, sugarcane, BR". Initial amounts per ha, normalized using 80 t sugarcane per ha/year. | agricultural machinery, unspecified
market for bipyridylium-compound | 3.696e-05 | GLO | kilogram |  | technosphere | herbicide | bipyridylium-compound
market for diesel, burned in agricultural machinery | 0.0817 | GLO | megajoule |  | technosphere | Diesel for machinery: 1.9L per ton | diesel, burned in agricultural machinery
market for inorganic nitrogen fertiliser, as N | 0.00123 | BR | kilogram |  | technosphere | Fertiliser | inorganic nitrogen fertiliser, as N
market for inorganic phosphorus fertiliser, as P2O5 | 0.00014 | BR | kilogram |  | technosphere | Fertiliser | inorganic phosphorus fertiliser, as P2O5
market for inorganic potassium fertiliser, as K2O | 0.00131 | BR | kilogram |  | technosphere | Fertiliser | inorganic potassium fertiliser, as K2O
market for pyrethroid-compound | 2.672e-06 | GLO | kilogram |  | technosphere | pesticide | pyrethroid-compound
market for shed | 2.5e-08 | GLO | square meter |  | technosphere | from ecoinvent dataset "planting, sugarcane, BR". Initial amounts per ha, normalized using 80 t sugarcane per ha/year. | shed
market for soil pH raising agent, as CaCO3 | 0.005 | GLO | kilogram |  | technosphere | Limestone | soil pH raising agent, as CaCO3
market for tractor, 4-wheel, agricultural | 8.5042e-06 | GLO | kilogram |  | technosphere | from ecoinvent dataset "planting, sugarcane, BR". Initial amounts per ha, normalized using 80 t sugarcane per ha/year. | tractor, 4-wheel, agricultural
market for transport, freight, lorry, unspecified | 0.0273 | RER | ton kilometer |  | technosphere | Transport | transport, freight, lorry, unspecified
Activity | farming and supply of sugarcane straw
LHV [MJ/kg dry] | 16.6
Moisture content [% wt] | 0.15
comment | For the production of 2nd generation ethanol. Assumed yield of 80 ton of sugarcane per ha/year. Assumed straw yield of 14 tons dry basis per ha/year.
location | BR
production amount | 1
reference product | sugarcane straw, harvested, at ethanol plant
source | Comparison of Biofuel Life Cycle Assessment Tools. Lucas G. Pereira, Otavio Cavalett, and Antonio Bonomi. 2017. http://task39.sites.olt.ubc.ca/files/2019/04/Task-39-GHS-models-Final-Report-Phase-1.pdf
type | process
unit | kilogram
worksheet name | Pereira et al. 2019
Exchanges
name | amount | location | unit | categories | type | comment | reference product
Carbon dioxide, in air | 1.4321 |  | kilogram | natural resource::in air | biosphere | https://phyllis.nl/Biomass/View/2277
Energy, gross calorific value, in biomass | 16.77 |  | megajoule | natural resource::biotic | biosphere | https://phyllis.nl/Biomass/View/2277
Occupation, annual crop, non-irrigated, intensive | 1.693 |  | square meter-year | natural resource::land | biosphere | assumes two yields per year
Transformation, from annual crop, non-irrigated | 3.386 |  | square meter | natural resource::land | biosphere | originally 1.1952 dry ton/acre
Transformation, to annual crop, non-irrigated, intensive | 3.386 |  | square meter | natural resource::land | biosphere | originally 1.1952 dry ton/acre
Water, unspecified natural origin | 0 |  | cubic meter | natural resource::in water | biosphere | WF for sugar cane trash from https://doi.org/10.1016/j.jclepro.2017.02.032
farming and supply of sugarcane straw | 1 | BR | kilogram |  | production |  | sugarcane straw, harvested, at ethanol plant
market for diesel, burned in agricultural machinery | 0.0817 | GLO | megajoule |  | technosphere | Diesel for machinery: 1.9L per ton, same as sugarcane | diesel, burned in agricultural machinery
market for packaging film, low density polyethylene | 0.00049 | GLO | kilogram |  | technosphere | PE packaging film | packaging film, low density polyethylene
market for transport, freight, lorry, unspecified | 0.045 | RER | ton kilometer |  | technosphere | Transport | transport, freight, lorry, unspecified
Activity | farming and supply of switchgrass
LHV [MJ/kg dry] | 17.3
Moisture content [% wt] | 0.12
comment | Already includes a 14% loss (from handling and during transport). Refers to a dry kilogram.
location | US
production amount | 1
reference product | switchgrass, harvested, at ethanol plant
source | Fuel-Cycle Assessment of Selected Bioethanol Production Pathways in the United States, November 1, 2006, M. Wu, M. Wang, H. Huo, http://greet.es.anl.gov/publication-2lli584z (2020 update)
type | process
unit | kilogram
worksheet name | GREET
Exchanges
name | amount | location | unit | categories | type | comment | reference product
Carbon dioxide, fossil | 0.004277 |  | kilogram | air | biosphere | 3.011 kg CO2 from urea use per ton, 1.266 kg CO2 from CaCO3 use per ton
Carbon dioxide, in air | 1.4524 |  | kilogram | natural resource::in air | biosphere | https://phyllis.nl/Browse/Standard/ECN-Phyllis#switchgrass. Assumes 15% moisture content.
Dinitrogen monoxide | 0.0001163 |  | kilogram | air | biosphere | 116.3 g/ton of N2O from fertilizer use
Energy, gross calorific value, in biomass | 15.7 |  | megajoule | natural resource::biotic | biosphere | https://phyllis.nl/Browse/Standard/ECN-Phyllis#switchgrass. Assumes 15% moisture content.
Nitric oxide | 7.5643e-05 |  | kilogram | air | biosphere | 75.643 g/ton NO from fertilizer use
Occupation, annual crop, non-irrigated, intensive | 1.0117 |  | square meter-year | natural resource::land | biosphere | assumes one yield per year from https://fyi.extension.wisc.edu/forage/establishing-and-managing-switchgrass
Transformation, from annual crop, non-irrigated | 1.0117 |  | square meter | natural resource::land | biosphere | 4 tons/acre from https://fyi.extension.wisc.edu/forage/establishing-and-managing-switchgrass
Transformation, to annual crop, non-irrigated, intensive | 1.0117 |  | square meter | natural resource::land | biosphere | 4 tons/acre from https://fyi.extension.wisc.edu/forage/establishing-and-managing-switchgrass
Water, unspecified natural origin | 0 |  | cubic meter | natural resource::in water | biosphere | WF for US switchgrass from https://pubs.acs.org/doi/full/10.1021/es802162x (7000 m3/ha, 4tons/acre)
farming and supply of switchgrass | 1 | US | kilogram |  | production |  | switchgrass, harvested, at ethanol plant
market for bipyridylium-compound | 5.31e-05 | GLO | kilogram |  | technosphere | herbicide | bipyridylium-compound
market for diesel, burned in agricultural machinery | 0.066065 | GLO | megajoule |  | technosphere | 62618 Btu per ton | diesel, burned in agricultural machinery
market for inorganic nitrogen fertiliser, as N | 0.004877 | US | kilogram |  | technosphere |  | inorganic nitrogen fertiliser, as N
market for inorganic phosphorus fertiliser, as P2O5 | 0.002307 | US | kilogram |  | technosphere |  | inorganic phosphorus fertiliser, as P2O5
market for inorganic potassium fertiliser, as K2O | 0.0032 | US | kilogram |  | technosphere |  | inorganic potassium fertiliser, as K2O
market for packaging film, low density polyethylene | 0.00186 | GLO | kilogram |  | technosphere | PE packaging film, 1.86 kg/dry ton | packaging film, low density polyethylene
market for soil pH raising agent, as CaCO3 | 0.005847 | GLO | kilogram |  | technosphere |  | soil pH raising agent, as CaCO3
market for transport, freight, lorry, unspecified | 0.08533 | RER | ton kilometer |  | technosphere | 53 miles | transport, freight, lorry, unspecified
market group for electricity, low voltage | 0.001424 | US | kilowatt hour |  | technosphere | 4858 Btu per ton | electricity, low voltage
Activity | farming and supply of wheat grains
LHV [MJ/kg dry] | 15.15
Moisture content [% wt] | 0.135
comment | Includes drying and storage
location | RER
production amount | 1
reference product | wheat grains
source | Life Cycle Assessment of Biofuels in EU/CH, F. Cozzolini 2018, PSI
type | process
unit | kilogram
worksheet name | Cozzolini 2018
Exchanges
name | amount | location | unit | categories | type | comment | reference product
Ammonia | 0.0027937 |  | kilogram | air::non-urban air or from high stacks | biosphere | from ecoinvent 3.7 "wheat production"
Anthraquinone | 7.9097e-06 |  | kilogram | soil::agricultural | biosphere | from ecoinvent 3.7 "wheat production"
Azoxystrobin | 6.2171e-06 |  | kilogram | soil::agricultural | biosphere | from ecoinvent 3.7 "wheat production"
Bifenox | 5.2756e-06 |  | kilogram | soil::agricultural | biosphere | from ecoinvent 3.7 "wheat production"
Bitertanol | 1.1766e-07 |  | kilogram | soil::agricultural | biosphere | from ecoinvent 3.7 "wheat production"
Bromoxynil | 1.5024e-05 |  | kilogram | soil::agricultural | biosphere | from ecoinvent 3.7 "wheat production"
Bromuconazole | 3.5656e-07 |  | kilogram | soil::agricultural | biosphere | from ecoinvent 3.7 "wheat production"
Cadmium II | 1.1189e-06 |  | kilogram | soil::agricultural | biosphere | from ecoinvent 3.7 "wheat production"
Cadmium II | 6.82e-09 |  | kilogram | water::ground- | biosphere | from ecoinvent 3.7 "wheat production"
Cadmium II | 4.3568e-09 |  | kilogram | water::surface water | biosphere | from ecoinvent 3.7 "wheat production"
Carbon dioxide, fossil | 0.019012 |  | kilogram | air::non-urban air or from high stacks | biosphere | from ecoinvent 3.7 "wheat production"
Carbon dioxide, in air | 1.4526 |  | kilogram | natural resource::in air | biosphere | Carbon uptake during biomass growth, based on 45.8% carbon content, dry, minus moisture content
Carfentrazone-ethyl | 6.2197e-08 |  | kilogram | soil::agricultural | biosphere | from ecoinvent 3.7 "wheat production"
Chlormequat | 9.7412e-05 |  | kilogram | soil::agricultural | biosphere | from ecoinvent 3.7 "wheat production"
Choline chloride | 6.7765e-05 |  | kilogram | soil::agricultural | biosphere | from ecoinvent 3.7 "wheat production"
Chromium III | 2.889e-06 |  | kilogram | water::ground- | biosphere | from ecoinvent 3.7 "wheat production"
Chromium III | 2.7493e-06 |  | kilogram | soil::agricultural | biosphere | from ecoinvent 3.7 "wheat production"
Chromium III | 4.3709e-07 |  | kilogram | water::surface water | biosphere | from ecoinvent 3.7 "wheat production"
Clodinafop-propargyl | 7.0283e-06 |  | kilogram | soil::agricultural | biosphere | from ecoinvent 3.7 "wheat production"
Clopyralid | 4.2709e-06 |  | kilogram | soil::agricultural | biosphere | from ecoinvent 3.7 "wheat production"
Cloquintocet-mexyl | 1.7571e-06 |  | kilogram | soil::agricultural | biosphere | from ecoinvent 3.7 "wheat production"
Copper ion | 4.3587e-07 |  | kilogram | water::ground- | biosphere | from ecoinvent 3.7 "wheat production"
Copper ion | 3.2389e-07 |  | kilogram | water::surface water | biosphere | from ecoinvent 3.7 "wheat production"
Copper ion | -1.5e-06 |  | kilogram | soil::agricultural | biosphere | from ecoinvent 3.7 "wheat production"
Cypermethrin | 1.1107e-06 |  | kilogram | soil::agricultural | biosphere | from ecoinvent 3.7 "wheat production"
Cyproconazole | 7.1319e-07 |  | kilogram | soil::agricultural | biosphere | from ecoinvent 3.7 "wheat production"
Cyprodinil | 2.6434e-05 |  | kilogram | soil::agricultural | biosphere | from ecoinvent 3.7 "wheat production"
Deltamethrin | 2.499e-07 |  | kilogram | soil::agricultural | biosphere | from ecoinvent 3.7 "wheat production"
Diclofop-methyl | 1.1125e-05 |  | kilogram | soil::agricultural | biosphere | from ecoinvent 3.7 "wheat production"
Diflufenican | 6.194e-06 |  | kilogram | soil::agricultural | biosphere | from ecoinvent 3.7 "wheat production"
Dinitrogen monoxide | 0.00058185 |  | kilogram | air | biosphere
Energy, gross calorific value, in biomass | 13.1047 |  | megajoule | natural resource::biotic | biosphere | To account for primary energy in oil
Epoxiconazole | 4.0783e-06 |  | kilogram | soil::agricultural | biosphere | from ecoinvent 3.7 "wheat production"
Ethephon | 3.406e-07 |  | kilogram | soil::agricultural | biosphere | from ecoinvent 3.7 "wheat production"
Fenpropidin | 1.7163e-06 |  | kilogram | soil::agricultural | biosphere | from ecoinvent 3.7 "wheat production"
Fenpropimorph | 4.318e-06 |  | kilogram | soil::agricultural | biosphere | from ecoinvent 3.7 "wheat production"
Florasulam | 3.332e-08 |  | kilogram | soil::agricultural | biosphere | from ecoinvent 3.7 "wheat production"
Fludioxonil | 7.5175e-07 |  | kilogram | soil::agricultural | biosphere | from ecoinvent 3.7 "wheat production"
Flupyrsulfuron-methyl | 4.7694e-08 |  | kilogram | soil::agricultural | biosphere | from ecoinvent 3.7 "wheat production"
Fluroxypyr | 2.0056e-05 |  | kilogram | soil::agricultural | biosphere | from ecoinvent 3.7 "wheat production"
Glyphosate | 5.3312e-05 |  | kilogram | soil::agricultural | biosphere | from ecoinvent 3.7 "wheat production"
Imidacloprid | 5.4909e-07 |  | kilogram | soil::agricultural | biosphere | from ecoinvent 3.7 "wheat production"
Iodosulfuron-methyl-sodium | 2.9761e-08 |  | kilogram | soil::agricultural | biosphere | from ecoinvent 3.7 "wheat production"
Ioxynil | 1.9833e-05 |  | kilogram | soil::agricultural | biosphere | from ecoinvent 3.7 "wheat production"
Isoproturon | 2.5827e-05 |  | kilogram | soil::agricultural | biosphere | from ecoinvent 3.7 "wheat production"
Kresoxim-methyl | 1.1376e-06 |  | kilogram | soil::agricultural | biosphere | from ecoinvent 3.7 "wheat production"
Lambda-cyhalothrin | 2.499e-07 |  | kilogram | soil::agricultural | biosphere | from ecoinvent 3.7 "wheat production"
Lead II | 1.8221e-07 |  | kilogram | soil::agricultural | biosphere | from ecoinvent 3.7 "wheat production"
Lead II | 2.973e-08 |  | kilogram | water::surface water | biosphere | from ecoinvent 3.7 "wheat production"
Lead II | 6.8734e-09 |  | kilogram | water::ground- | biosphere | from ecoinvent 3.7 "wheat production"
MCPA | 4.182e-05 |  | kilogram | soil::agricultural | biosphere | from ecoinvent 3.7 "wheat production"
Mecoprop | 2.8063e-05 |  | kilogram | soil::agricultural | biosphere | from ecoinvent 3.7 "wheat production"
Mecoprop-P | 6.912e-06 |  | kilogram | soil::agricultural | biosphere | from ecoinvent 3.7 "wheat production"
Mepiquat chloride | 6.2197e-07 |  | kilogram | soil::agricultural | biosphere | from ecoinvent 3.7 "wheat production"
Mercury II | 4.4636e-11 |  | kilogram | water::ground- | biosphere | from ecoinvent 3.7 "wheat production"
Mercury II | 3.8377e-11 |  | kilogram | water::surface water | biosphere | from ecoinvent 3.7 "wheat production"
Mercury II | -1.1081e-10 |  | kilogram | soil::agricultural | biosphere | from ecoinvent 3.7 "wheat production"
Mesosulfuron-methyl (prop) | 1.4881e-07 |  | kilogram | soil::agricultural | biosphere | from ecoinvent 3.7 "wheat production"
Metaldehyde | 2.2213e-05 |  | kilogram | soil::agricultural | biosphere | from ecoinvent 3.7 "wheat production"
Metconazole | 5.038e-07 |  | kilogram | soil::agricultural | biosphere | from ecoinvent 3.7 "wheat production"
Metosulam | 9.4036e-08 |  | kilogram | soil::agricultural | biosphere | from ecoinvent 3.7 "wheat production"
Metsulfuron-methyl | 3.874e-07 |  | kilogram | soil::agricultural | biosphere | from ecoinvent 3.7 "wheat production"
Nickel II | 9.2208e-07 |  | kilogram | soil::agricultural | biosphere | from ecoinvent 3.7 "wheat production"
Nickel II | 2.7991e-07 |  | kilogram | water::surface water | biosphere | from ecoinvent 3.7 "wheat production"
Nitrate | 0.044566 |  | kilogram | water::ground- | biosphere | from ecoinvent 3.7 "wheat production"
Nitrogen oxides | 0.00015044 |  | kilogram | air::non-urban air or from high stacks | biosphere | from ecoinvent 3.7 "wheat production"
Occupation, annual crop, non-irrigated, intensive | 1.4922 |  | square meter-year | natural resource::land | biosphere | Based on an annual production of 5.797 t/ha. Assumes 1-year rotation.
Phosphate | 9.331e-05 |  | kilogram | water::surface water | biosphere | from ecoinvent 3.7 "wheat production"
Phosphate | 3.1767e-05 |  | kilogram | water::ground- | biosphere | from ecoinvent 3.7 "wheat production"
Phosphorus | 1.8724e-05 |  | kilogram | water::surface water | biosphere | from ecoinvent 3.7 "wheat production"
Picoxystrobin | 4.276e-07 |  | kilogram | soil::agricultural | biosphere | from ecoinvent 3.7 "wheat production"
Prochloraz | 1.4859e-06 |  | kilogram | soil::agricultural | biosphere | from ecoinvent 3.7 "wheat production"
Prohexadione-calcium | 3.7022e-08 |  | kilogram | soil::agricultural | biosphere | from ecoinvent 3.7 "wheat production"
Propiconazole | 1.8418e-06 |  | kilogram | soil::agricultural | biosphere | from ecoinvent 3.7 "wheat production"
Propoxycarbazone-sodium (prop) | 2.0525e-07 |  | kilogram | soil::agricultural | biosphere | from ecoinvent 3.7 "wheat production"
Pyraclostrobin | 3.9254e-06 |  | kilogram | soil::agricultural | biosphere | from ecoinvent 3.7 "wheat production"
Quinoxyfen | 1.7949e-06 |  | kilogram | soil::agricultural | biosphere | from ecoinvent 3.7 "wheat production"
Silthiofam | 2.7584e-06 |  | kilogram | soil::agricultural | biosphere | from ecoinvent 3.7 "wheat production"
Spiroxamine | 1.0218e-06 |  | kilogram | soil::agricultural | biosphere | from ecoinvent 3.7 "wheat production"
Tebuconazole | 2.9745e-06 |  | kilogram | soil::agricultural | biosphere | from ecoinvent 3.7 "wheat production"
Tefluthrin | 8.4476e-08 |  | kilogram | soil::agricultural | biosphere | from ecoinvent 3.7 "wheat production"
Transformation, from annual crop, non-irrigated | 1.4922 |  | square meter | natural resource::land | biosphere | Based on an annual production of 5.797 t/ha
Transformation, to annual crop, non-irrigated, intensive | 1.4922 |  | square meter | natural resource::land | biosphere | Based on an annual production of 5.797 t/ha
Triadimenol | 4.1983e-07 |  | kilogram | soil::agricultural | biosphere | from ecoinvent 3.7 "wheat production"
Trifloxystrobin | 2.1621e-06 |  | kilogram | soil::agricultural | biosphere | from ecoinvent 3.7 "wheat production"
Trinexapac-ethyl | 1.3883e-06 |  | kilogram | soil::agricultural | biosphere | from ecoinvent 3.7 "wheat production"
Water | 0.097869 |  | cubic meter | air | biosphere | from ecoinvent 3.7 "wheat production"
Water | 0.020251 |  | cubic meter | water::ground- | biosphere | from ecoinvent 3.7 "wheat production"
Water | 0.0050628 |  | cubic meter | water::surface water | biosphere | from ecoinvent 3.7 "wheat production"
Water, unspecified natural origin | 0 |  | cubic meter | natural resource::in water | biosphere | WF for wheat from https://doi.org/10.1016/j.jclepro.2017.02.032
Zinc II | 2.2034e-06 |  | kilogram | water::ground- | biosphere | from ecoinvent 3.7 "wheat production"
Zinc II | 4.4076e-07 |  | kilogram | water::surface water | biosphere | from ecoinvent 3.7 "wheat production"
Zinc II | 1.225e-07 |  | kilogram | soil::agricultural | biosphere | from ecoinvent 3.7 "wheat production"
farming and supply of wheat grains | 1 | RER | kilogram |  | production |  | wheat grains
market for diesel, burned in agricultural machinery | 0.50208 | GLO | megajoule |  | technosphere | CAPRI database, Energy use data extracted by Markus Kempen of Bonn University, March 2012, converted to JEC format | diesel, burned in agricultural machinery
market for inorganic nitrogen fertiliser, as N | 0.017036 | CH | kilogram |  | technosphere | Edwards, Robert; Padella, Monica; Giuntoli, Jacopo; Koeble, Renate; O'Connell, Adrian; Bulgheroni, Claudia; Marelli, Luisa (2016): Biofuels pathways. Input values and GHG emissions. Database. European Commission, Joint Research Centre (JRC) [Dataset] PID: http://data.europa.eu/89h/jrc-alf-bio-biofuels_jrc_annexv_com2016-767_v1_july17 | inorganic nitrogen fertiliser, as N
market for inorganic phosphorus fertiliser, as P2O5 | 0.0039314 | CH | kilogram |  | technosphere | Data on fertilizer-per-crop in EU for 2013/14 from Fertilizers Europe, received by JRC in August 2016. | inorganic phosphorus fertiliser, as P2O5
market for inorganic potassium fertiliser, as K2O | 0.0026209 | CH | kilogram |  | technosphere | Data on fertilizer-per-crop in EU for 2013/14 from Fertilizers Europe, received by JRC in August 2016. | inorganic potassium fertiliser, as K2O
market for irrigation | 0.12318 | FR | cubic meter |  | technosphere | from ecoinvent 3.7 "wheat production" | irrigation
market for natural gas, medium pressure, vehicle grade | 0.00016119 | GLO | kilogram |  | technosphere | Drying data calculated in CAPRI by Markus Kempen of Bonn University, October 2016 | natural gas, medium pressure, vehicle grade
market for packaging, for fertilisers | 0.094817 | GLO | kilogram |  | technosphere | from ecoinvent 3.7 "wheat production" | packaging, for fertilisers
market for packaging, for pesticides | 0.0010309 | GLO | kilogram |  | technosphere | from ecoinvent 3.7 "wheat production" | packaging, for pesticides
market for pesticide, unspecified | 8.8037e-07 | GLO | kilogram |  | technosphere | CAPRI database, Energy use data extracted by Markus Kempen of Bonn University, March 2012, converted to JEC format | pesticide, unspecified
market for soil pH raising agent, as CaCO3 | 0.034072 | GLO | kilogram |  | technosphere | Edwards, Robert; Padella, Monica; Giuntoli, Jacopo; Koeble, Renate; O'Connell, Adrian; Bulgheroni, Claudia; Marelli, Luisa (2016): Biofuels pathways. Input values and GHG emissions. Database. European Commission, Joint Research Centre (JRC) [Dataset] PID: http://data.europa.eu/89h/jrc-alf-bio-biofuels_jrc_annexv_com2016-767_v1_july17 | soil pH raising agent, as CaCO3
market for transport, freight, lorry, unspecified | 0.04325 | RER | ton kilometer |  | technosphere |  | transport, freight, lorry, unspecified
market for wheat seed, for sowing | 0.0052419 | GLO | kilogram |  | technosphere | Faostat data accessed in October 2016 | wheat seed, for sowing
market group for electricity, medium voltage | 0.00018216 | Europe without Switzerland | kilowatt hour |  | technosphere | Drying data calculated in CAPRI by Markus Kempen of Bonn University, October 2016 | electricity, medium voltage
market group for electricity, medium voltage | 0.0014155 | Europe without Switzerland | kilowatt hour |  | technosphere | Handling and storage.Sources: Kaltschmitt, M.; Reinhardt, G., A.: Nachwachsende EnergietrÃ¤ger: Grundlagen, Verfahren, Ã¶kologische Bilanzierung; Vieweg 1997; ISBN 3-528-06778-0 P. Kenkel, "Grain Handling and Storage Costs in Country Elevators", Univ. Oklahoma 2009, says average losses are 0.88%, we assume 0.8%.http://agecon.okstate.edu/coops/files/Grain%20Handling%20and%20Storage%20Costs%20in%20Country%20Elevators.pd | electricity, medium voltage
Activity | farming and supply of wheat straw
LHV [MJ/kg dry] | 17.2
Moisture content [% wt] | 0.1
location | RER
production amount | 1
reference product | wheat straw
source | Life Cycle Assessment of Biofuels in EU/CH, F. Cozzolini 2018, PSI
type | process
unit | kilogram
worksheet name | Cozzolini 2018
Exchanges
name | amount | location | unit | categories | type | comment | reference product
Carbon dioxide, in air | 1.518 |  | kilogram | natural resource::in air | biosphere
Dinitrogen monoxide | 4.7373e-07 |  | kilogram | air | biosphere
Energy, gross calorific value, in biomass | 15.48 |  | megajoule | natural resource::biotic | biosphere | To account for primary energy in oil
Methane, non-fossil | 1.9231e-07 |  | kilogram | air | biosphere
Water, unspecified natural origin | 0 |  | cubic meter | natural resource::in water | biosphere | WF for wheat straw from https://doi.org/10.1016/j.jclepro.2017.02.032
farming and supply of wheat straw | 1 | RER | kilogram |  | production |  | wheat straw
market for transport, freight, lorry, unspecified | 0.05418 | RER | ton kilometer |  | technosphere |  | transport, freight, lorry, unspecified
market group for diesel | 0.0036585 | RER | kilogram |  | technosphere |  | diesel
market group for electricity, low voltage | 0.086069 | Europe without Switzerland | kilowatt hour |  | technosphere |  | electricity, low voltage
Activity | farming and supply of willow
LHV [MJ/kg dry] | 16.2436
Moisture content [% wt] | 0.37822
comment | Already includes a 14% loss (from handling and during transport). Several inputs are missing in GREET and have been added from ecoinvent. For example, the supply of seeds, land occupation, emission from fertilizers to soil and water, etc.
location | US
production amount | 1
reference product | willow, harvested, at ethanol plant
source | Fuel-Cycle Assessment of Selected Bioethanol Production Pathways in the United States, November 1, 2006, M. Wu, M. Wang, H. Huo, http://greet.es.anl.gov/publication-2lli584z (2020 update)
type | process
unit | kilogram
worksheet name | GREET
Exchanges
name | amount | location | unit | categories | type | comment | reference product
Ammonia | 3.3465e-05 |  | kilogram | air::non-urban air or from high stacks | biosphere | from "willow production, short rotation coppice, RoW" from ecoinvent 3.7.1
Cadmium II | -3.0948e-08 |  | kilogram | soil::agricultural | biosphere | from "willow production, short rotation coppice, RoW" from ecoinvent 3.7.1
Cadmium II | 1.5652e-10 |  | kilogram | water::surface water | biosphere | from "willow production, short rotation coppice, RoW" from ecoinvent 3.7.1
Cadmium II | 1.5721e-10 |  | kilogram | water::ground- | biosphere | from "willow production, short rotation coppice, RoW" from ecoinvent 3.7.1
Carbon dioxide, fossil | 0.00133 |  | kilogram | air | biosphere | 1.33 kg CO2 from urea use per ton
Carbon dioxide, in air | 1.7589 |  | kilogram | natural resource::in air | biosphere | from "willow production, short rotation coppice, RoW" from ecoinvent 3.7.1
Chromium III | 3.0171e-06 |  | kilogram | soil::agricultural | biosphere | from "willow production, short rotation coppice, RoW" from ecoinvent 3.7.1
Chromium III | 5.8163e-08 |  | kilogram | water::surface water | biosphere | from "willow production, short rotation coppice, RoW" from ecoinvent 3.7.1
Chromium III | 2.4666e-07 |  | kilogram | water::ground- | biosphere | from "willow production, short rotation coppice, RoW" from ecoinvent 3.7.1
Copper ion | -1.2502e-06 |  | kilogram | soil::agricultural | biosphere | from "willow production, short rotation coppice, RoW" from ecoinvent 3.7.1
Copper ion | 6.0438e-08 |  | kilogram | water::surface water | biosphere | from "willow production, short rotation coppice, RoW" from ecoinvent 3.7.1
Copper ion | 5.2185e-08 |  | kilogram | water::ground- | biosphere | from "willow production, short rotation coppice, RoW" from ecoinvent 3.7.1
Diflufenican | 6.8807e-07 |  | kilogram | soil::agricultural | biosphere | from "willow production, short rotation coppice, RoW" from ecoinvent 3.7.1
Dinitrogen monoxide | 3.0436e-05 |  | kilogram | air | biosphere | 30.43 g/ton of N2O from fertilizer use
Energy, gross calorific value, in biomass | 20.4 |  | megajoule | natural resource::biotic | biosphere | from "willow production, short rotation coppice, RoW" from ecoinvent 3.7.1
Flurtamone | 1.7202e-06 |  | kilogram | soil::agricultural | biosphere | from "willow production, short rotation coppice, RoW" from ecoinvent 3.7.1
Glyphosate | 8.2661e-06 |  | kilogram | soil::agricultural | biosphere | from "willow production, short rotation coppice, RoW" from ecoinvent 3.7.1
Lead II | 1.8899e-09 |  | kilogram | water::ground- | biosphere | from "willow production, short rotation coppice, RoW" from ecoinvent 3.7.1
Lead II | 1.274e-08 |  | kilogram | water::surface water | biosphere | from "willow production, short rotation coppice, RoW" from ecoinvent 3.7.1
Lead II | 3.9081e-08 |  | kilogram | soil::agricultural | biosphere | from "willow production, short rotation coppice, RoW" from ecoinvent 3.7.1
Mercury II | 8.7036e-13 |  | kilogram | water::surface water | biosphere | from "willow production, short rotation coppice, RoW" from ecoinvent 3.7.1
Mercury II | 6.4951e-13 |  | kilogram | water::ground- | biosphere | from "willow production, short rotation coppice, RoW" from ecoinvent 3.7.1
Mercury II | 1.3905e-12 |  | kilogram | soil::agricultural | biosphere | from "willow production, short rotation coppice, RoW" from ecoinvent 3.7.1
Nickel II | 6.4755e-08 |  | kilogram | soil::agricultural | biosphere | from "willow production, short rotation coppice, RoW" from ecoinvent 3.7.1
Nickel II | 4.8989e-08 |  | kilogram | water::surface water | biosphere | from "willow production, short rotation coppice, RoW" from ecoinvent 3.7.1
Nitrate | 0.0043628 |  | kilogram | water::ground- | biosphere | from "willow production, short rotation coppice, RoW" from ecoinvent 3.7.1
Nitric oxide | 2.036e-05 |  | kilogram | air | biosphere | 20.36 g/ton NO from fertilizer use
Nitrogen oxides | 7.0705e-06 |  | kilogram | air::non-urban air or from high stacks | biosphere | from "willow production, short rotation coppice, RoW" from ecoinvent 3.7.1
Occupation, permanent crop, non-irrigated, intensive | 0.92522 |  | square meter-year | natural resource::land | biosphere | from "willow production, short rotation coppice, RoW" from ecoinvent 3.7.1
Phosphate | 1.9848e-05 |  | kilogram | water::ground- | biosphere | from "willow production, short rotation coppice, RoW" from ecoinvent 3.7.1
Phosphate | 7.4398e-05 |  | kilogram | water::surface water | biosphere | from "willow production, short rotation coppice, RoW" from ecoinvent 3.7.1
Phosphorus | 1.8232e-05 |  | kilogram | water::surface water | biosphere | from "willow production, short rotation coppice, RoW" from ecoinvent 3.7.1
Transformation, from arable land, unspecified use | 0.045872 |  | square meter | natural resource::land | biosphere | from "willow production, short rotation coppice, RoW" from ecoinvent 3.7.1
Transformation, to permanent crop, non-irrigated, intensive | 0.045872 |  | square meter | natural resource::land | biosphere | from "willow production, short rotation coppice, RoW" from ecoinvent 3.7.1
Water, unspecified natural origin | 0 |  | cubic meter | natural resource::in water | biosphere | WF for eucalyptus from https://doi.org/10.1016/j.jclepro.2017.02.032
Zinc II | -8.3894e-06 |  | kilogram | soil::agricultural | biosphere | from "willow production, short rotation coppice, RoW" from ecoinvent 3.7.1
Zinc II | 1.584e-07 |  | kilogram | water::ground- | biosphere | from "willow production, short rotation coppice, RoW" from ecoinvent 3.7.1
Zinc II | 4.9386e-08 |  | kilogram | water::surface water | biosphere | from "willow production, short rotation coppice, RoW" from ecoinvent 3.7.1
farming and supply of willow | 1 | US | kilogram |  | production |  | willow, harvested, at ethanol plant
market for application of plant protection product, by field sprayer | 9.17e-06 | GLO | hectare |  | technosphere | from "willow production, short rotation coppice, RoW" from ecoinvent 3.7.1 | application of plant protection product, by field sprayer
market for beet seed, Swiss integrated production, for sowing | 9.17e-05 | GLO | kilogram |  | technosphere | from "willow production, short rotation coppice, RoW" from ecoinvent 3.7.1 | beet seed, Swiss integrated production, for sowing
market for bipyridylium-compound | 1.8331e-05 | GLO | kilogram |  | technosphere | herbicide | bipyridylium-compound
market for diesel, burned in agricultural machinery | 0.19519 | GLO | megajoule |  | technosphere | 268597 Btu per ton | diesel, burned in agricultural machinery
market for fertilising, by broadcaster | 3.67e-05 | GLO | hectare |  | technosphere | from "willow production, short rotation coppice, RoW" from ecoinvent 3.7.1 | fertilising, by broadcaster
market for inorganic nitrogen fertiliser, as N | 0.001462 | US | kilogram |  | technosphere |  | inorganic nitrogen fertiliser, as N
market for inorganic phosphorus fertiliser, as P2O5 | 0.00065 | US | kilogram |  | technosphere |  | inorganic phosphorus fertiliser, as P2O5
market for inorganic potassium fertiliser, as K2O | 0.001002 | US | kilogram |  | technosphere |  | inorganic potassium fertiliser, as K2O
market for lime | 0.027523 | RoW | kilogram |  | technosphere | from "willow production, short rotation coppice, RoW" from ecoinvent 3.7.1 | lime
market for sowing | 4.58e-06 | GLO | hectare |  | technosphere | from "willow production, short rotation coppice, RoW" from ecoinvent 3.7.1 | sowing
market for transport, freight, lorry, unspecified | 0.0805 | RER | ton kilometer |  | technosphere | 50 miles | transport, freight, lorry, unspecified
market group for electricity, low voltage | 0.00012162 | US | kilowatt hour |  | technosphere |  | electricity, low voltage
Activity | filtering, through water ion exchanger
amount | 1
comment | Source: Regionalized life cycle assessment of present and future lithium production for Li-ion batteries. Vanessa Schenker, Christopher Oberschelp, Stephan Pfister.
location | CL
reference product | filtering, through water ion exchanger
unit | kilogram
worksheet name | LCI - Salar de Atacama
Exchanges
name | amount | database | location | unit | categories | type | uncertainty type | reference product
Water, unspecified natural origin | 0.001 | biosphere3 |  | cubic meter | natural resource::in ground | biosphere | 0
filtering, through water ion exchanger | 1 | Atacama_38 | CL | kilogram |  | production |  | filtering, through water ion exchanger
market for electricity, high voltage | 0.00082 | ecoinvent 3.8 cutoff | CL | kilowatt hour |  | technosphere | 0 | electricity, high voltage
Activity | fire figting equipment TI EPR
comment | Simons A, Bauer C. Life cycle assessment of the european pressurized water reactor (EPR) and the influence of different fuel cycle strategies. Proceedings of the Institution of Mechanical Engineers, Part A: Journal of Power and Energy. 2012;226(3):427-444. doi:10.1177/0957650912440549
location | RER
production amount | 1
reference product | fire figting equipment TI EPR
type | process
unit | unit
worksheet name | nuclear electricity
Exchanges
name | amount | database | location | unit | type | uncertainty type | loc | allocation | u1: reference product; u2: simapro name
fire figting equipment TI EPR | 1 | nuclear fuel chain | RER | unit | production |  |  | 100 | u1: fire figting equipment TI EPR
market for reinforcing steel | 5000 | ecoinvent 3.8 cutoff | GLO | kilogram | technosphere | 0 | 5000 |  | u1: reinforcing steel; u2: Reinforcing steel, at plant U
market for transport, freight train | 1100 | ecoinvent 3.8 cutoff | Europe without Switzerland | ton kilometer | technosphere | 0 | 1100 |  | u1: transport, freight train; u2: Transport, freight, rail U
market for transport, freight, lorry, unspecified | 500 | ecoinvent 3.8 cutoff | RER | ton kilometer | technosphere | 0 | 500 |  | u1: transport, freight, lorry, unspecified; u2: Transport, van <3.5t U
sheet rolling, steel | 5000 | ecoinvent 3.8 cutoff | RER | kilogram | technosphere | 0 | 5000 |  | u1: sheet rolling, steel; u2: Sheet rolling, steel U
Activity | fire figting equipment TI EPR
comment | Simons A, Bauer C. Life cycle assessment of the european pressurized water reactor (EPR) and the influence of different fuel cycle strategies. Proceedings of the Institution of Mechanical Engineers, Part A: Journal of Power and Energy. 2012;226(3):427-444. doi:10.1177/0957650912440549
location | CH
production amount | 1
reference product | fire figting equipment TI EPR
type | process
unit | unit
worksheet name | nuclear electricity
Exchanges
name | amount | database | location | unit | type | uncertainty type | loc | allocation | u1: reference product; u2: simapro name
fire figting equipment TI EPR | 1 | nuclear fuel chain | CH | unit | production |  |  | 100 | u1: fire figting equipment TI EPR
market for reinforcing steel | 5000 | ecoinvent 3.8 cutoff | GLO | kilogram | technosphere | 0 | 5000 |  | u1: reinforcing steel; u2: Reinforcing steel, at plant U
market for transport, freight train | 3000 | ecoinvent 3.8 cutoff | CH | ton kilometer | technosphere | 0 | 3000 |  | u1: transport, freight train; u2: Transport, freight, rail U
market for transport, freight, lorry, unspecified | 275 | ecoinvent 3.8 cutoff | RER | ton kilometer | technosphere | 0 | 275 |  | u1: transport, freight, lorry, unspecified; u2: Transport, van <3.5t U
sheet rolling, steel | 5000 | ecoinvent 3.8 cutoff | RER | kilogram | technosphere | 0 | 5000 |  | u1: sheet rolling, steel; u2: Sheet rolling, steel U
Activity | fixed bed reactor for RWGS
comment | The reactor vessel consists of 4760 kg of steel (assuming 50% low alloyed steel and 50% chromium steel) and is filled with a mixture of 440 kg of reverse water gas shift (RWGS) catalyst and 1780 kg of sorbent, which need to be renewed every 4 years.14 Over a reactor lifetime of 30 years therefore 30/4 x 440 kg = 3300 kg of catalyst and 30/4 x 1780 kg = 13350 kg of sorbent is needed. Since two identical reactors are use in parallel all numbers are doubled in the unit process representing the construction of the fixed bed reactor.
location | RER
production amount | 1
reference product | fixed bed reactor
source | Energy and Climate Impacts of Producing Synthetic Hydrocarbon Fuels from CO2, Coen van der Giesen, René Kleijn, and Gert Jan Kramer, Environmental Science & Technology 2014 48 (12), 7111-7121, DOI: 10.1021/es500191g
type | process
unit | unit
worksheet name | FT fuel - Diesel
Exchanges
name | amount | location | unit | type | comment | reference product
fixed bed reactor for RWGS | 1 | RER | unit | production |  | fixed bed reactor
reverse water gas shift (RWGS) catalyst | 6600 | RER | kilogram | technosphere | Over a reactor lifetime of 30 years therefore 30/4 x 440 kg = 3300 kg of catalyst and 30/4 x 1780 kg = 13350 kg of sorbent is needed. Since two identical reactors are use in parallel all numbers are doubled in the unit process representing the construction of the fixed bed reactor (see Table S18). | reverse water gas shift (RWGS) catalyst
market for steel, chromium steel 18/8, hot rolled | 2380 | GLO | kilogram | technosphere | The reactor vessel consists of 4760 kg of steel (assuming 50% low alloyed steel and 50% chromium steel) | steel, chromium steel 18/8, hot rolled
market for steel, low-alloyed | 2380 | GLO | kilogram | technosphere | The reactor vessel consists of 4760 kg of steel (assuming 50% low alloyed steel and 50% chromium steel) | steel, low-alloyed
market for zeolite, powder | 26700 | GLO | kilogram | technosphere | Over a reactor lifetime of 30 years therefore 30/4 x 440 kg = 3300 kg of catalyst and 30/4 x 1780 kg = 13350 kg of sorbent is needed. Since two identical reactors are use in parallel all numbers are doubled in the unit process representing the construction of the fixed bed reactor (see Table S18). As water sorbent zeolite (Merck) is proposed. | zeolite, powder
treatment of waste bulk iron, excluding reinforcement, sorting plant | -9520 | Europe without Switzerland | kilogram | technosphere |  | waste bulk iron, excluding reinforcement
Activity | flame cutting
comment | Sand blasting. Thomson, R.C., Chick, J.P. & Harrison, G.P. An LCA of the Pelamis wave energy converter. Int J Life Cycle Assess 24, 51–63 (2019). https://doi.org/10.1007/s11367-018-1504-2
location | RER
production amount | 1
reference product | flame cutting
type | process
unit | square meter
worksheet name | Sheet1
Exchanges
name | amount | location | unit | type | reference product
flame cutting | 1 | RER | square meter | production | flame cutting
welding, gas, steel | 50 | RER | meter | technosphere | welding, gas, steel
Activity | forklift operation
comment | Operation of a diesel forklift. Thomson, R.C., Chick, J.P. & Harrison, G.P. An LCA of the Pelamis wave energy converter. Int J Life Cycle Assess 24, 51–63 (2019). https://doi.org/10.1007/s11367-018-1504-2
location | RER
production amount | 1
reference product | forklift operation
type | process
unit | hour
worksheet name | Sheet1
Exchanges
name | amount | location | unit | type | reference product
forklift operation | 1 | RER | hour | production | forklift operation
market for diesel, burned in building machine | 109.65 | GLO | megajoule | technosphere | diesel, burned in building machine
Activity | fuel cell Balance of Plant production, 1 kWe, proton exchange membrane (PEM)
comment | LCI for a PEMFC fuel cell stack system. Operational time was set to 20,000 h at power of 1 kWe. Due to the degradation effects the hydrogen consumption must be increased to always generate the power of 1 kWe. In the case of dynamic operational regime 5 replacements (Nd = 5) of the PEMFC stack are included (lifetime of 3'800 hours per stack).
location | GLO
production amount | 1
reference product | fuel cell Balance of Plant, 1 kWe, proton exchange membrane (PEM)
source | Rok Stropnik, Nejc Mlakar, Andrej Lotrič, Mihael Sekavčnik, Mitja Mori, The influence of degradation effects in proton exchange membrane fuel cells on life cycle assessment modelling and environmental impact indicators, International Journal of Hydrogen Energy, Volume 47, Issue 57, 2022, https://doi.org/10.1016/j.ijhydene.2022.04.011
type | process
unit | unit
worksheet name | lci
Exchanges
name | amount | location | unit | type | uncertainty type | reference product | u1 | u2 | u3 | u4 | u5 | u6 | ub
fuel cell Balance of Plant production, 1 kWe, proton exchange membrane (PEM) | 1 | GLO | unit | production |  | fuel cell Balance of Plant, 1 kWe, proton exchange membrane (PEM)
market for aluminium, primary, ingot | 0.75 | IAI Area, EU27 & EFTA | kilogram | technosphere | 0 | aluminium, primary, ingot | 1.5 | 1.2 | 1.5 | 1.1 | 2 | 1.2 | 1.05
market for cast iron | 0.8 | GLO | kilogram | technosphere | 0 | cast iron | 1.5 | 1.2 | 1.5 | 1.1 | 2 | 1.2 | 1.05
market for metal working, average for aluminium product manufacturing | 0.75 | GLO | kilogram | technosphere | 0 | metal working, average for aluminium product manufacturing | 1.5 | 1.2 | 1.5 | 1.1 | 2 | 1.2 | 1.05
market for metal working, average for steel product manufacturing | 3.7 | GLO | kilogram | technosphere | 0 | metal working, average for steel product manufacturing | 1.5 | 1.2 | 1.5 | 1.1 | 2 | 1.2 | 1.05
market for metal working, average for steel product manufacturing | 1.1 | GLO | kilogram | technosphere | 0 | metal working, average for steel product manufacturing | 1.5 | 1.2 | 1.5 | 1.1 | 2 | 1.2 | 1.05
market for polyethylene, high density, granulate | 1.5 | GLO | kilogram | technosphere | 0 | polyethylene, high density, granulate | 1.5 | 1.2 | 1.5 | 1.1 | 2 | 1.2 | 1.05
market for polypropylene, granulate | 0.25 | GLO | kilogram | technosphere | 0 | polypropylene, granulate | 1.5 | 1.2 | 1.5 | 1.1 | 2 | 1.2 | 1.05
market for steel, chromium steel 18/8 | 3.7 | GLO | kilogram | technosphere | 0 | steel, chromium steel 18/8 | 1.5 | 1.2 | 1.5 | 1.1 | 2 | 1.2 | 1.05
market for steel, chromium steel 18/8 | 1.1 | GLO | kilogram | technosphere | 0 | steel, chromium steel 18/8 | 1.5 | 1.2 | 1.5 | 1.1 | 2 | 1.2 | 1.05
market group for electricity, low voltage | 16.9 | GLO | kilowatt hour | technosphere | 0 | electricity, low voltage | 1.5 | 1.2 | 1.5 | 1.1 | 2 | 1.2 | 1.05
Activity | fuel cell stack production, 1 kWe, proton exchange membrane (PEM)
comment | LCI for a PEMFC fuel cell stack system. Operational time was set to 20,000 h at power of 1 kWe. Due to the degradation effects the hydrogen consumption must be increased to always generate the power of 1 kWe. In the case of dynamic operational regime 5 replacements (Nd = 5) of the PEMFC stack are included (lifetime of 3'800 hours per stack).
location | GLO
production amount | 1
reference product | fuel cell stack, 1 kWe, proton exchange membrane (PEM)
source | Rok Stropnik, Nejc Mlakar, Andrej Lotrič, Mihael Sekavčnik, Mitja Mori, The influence of degradation effects in proton exchange membrane fuel cells on life cycle assessment modelling and environmental impact indicators, International Journal of Hydrogen Energy, Volume 47, Issue 57, 2022, https://doi.org/10.1016/j.ijhydene.2022.04.011
type | process
unit | unit
worksheet name | lci
Exchanges
name | amount | location | unit | type | uncertainty type | comment | reference product | u1 | u2 | u3 | u4 | u5 | u6 | ub
fuel cell stack production, 1 kWe, proton exchange membrane (PEM) | 1 | GLO | unit | production |  |  | fuel cell stack, 1 kWe, proton exchange membrane (PEM)
market for aluminium, primary, ingot | 0.3 | IAI Area, EU27 & EFTA | kilogram | technosphere | 0 |  | aluminium, primary, ingot | 1.5 | 1.2 | 1.5 | 1.1 | 2 | 1.2 | 1.05
market for carbon black | 0.0008 | GLO | kilogram | technosphere | 0 |  | carbon black | 1.5 | 1.2 | 1.5 | 1.1 | 2 | 1.2 | 1.05
market for glass fibre | 0.1 | GLO | kilogram | technosphere | 0 |  | glass fibre | 1.5 | 1.2 | 1.5 | 1.1 | 2 | 1.2 | 1.05
market for graphite | 4.5 | GLO | kilogram | technosphere | 0 |  | graphite | 1.5 | 1.2 | 1.5 | 1.1 | 2 | 1.2 | 1.05
market for injection moulding | 1.1066 | GLO | kilogram | technosphere | 0 |  | injection moulding | 1.5 | 1.2 | 1.5 | 1.1 | 2 | 1.2 | 1.05
market for metal working, average for aluminium product manufacturing | 0.3 | GLO | kilogram | technosphere | 0 | Under-floor heating system | metal working, average for aluminium product manufacturing | 1.5 | 1.2 | 1.5 | 1.1 | 2 | 1.2 | 1.05
market for metal working, average for steel product manufacturing | 0.1 | GLO | kilogram | technosphere | 0 | Evaporator and condenser | metal working, average for steel product manufacturing | 1.5 | 1.2 | 1.5 | 1.1 | 2 | 1.2 | 1.05
market for platinum | 0.00075 | GLO | kilogram | technosphere | 0 |  | platinum | 1.5 | 1.2 | 1.5 | 1.1 | 2 | 1.2 | 1.05
market for polyvinylidenchloride, granulate | 1.1 | RoW | kilogram | technosphere | 0 |  | polyvinylidenchloride, granulate | 1.5 | 1.2 | 1.5 | 1.1 | 2 | 1.2 | 1.05
market for steel, chromium steel 18/8 | 0.1 | GLO | kilogram | technosphere | 0 |  | steel, chromium steel 18/8 | 1.5 | 1.2 | 1.5 | 1.1 | 2 | 1.2 | 1.05
market group for electricity, low voltage | 16.9 | GLO | kilowatt hour | technosphere | 0 |  | electricity, low voltage | 1.5 | 1.2 | 1.5 | 1.1 | 2 | 1.2 | 1.05
polymer electrolyte membrane (Nafion) production | 0.07 | RER | kilogram | technosphere | 0 |  | polymer electrolyte membrane (Nafion) | 1.5 | 1.2 | 1.5 | 1.1 | 2 | 1.2 | 1.05
Activity | fuel cell system assembly, 1 kWe, proton exchange membrane (PEM)
comment | LCI for a PEMFC fuel cell stack system. Operational time was set to 20,000 h at power of 1 kWe. Due to the degradation effects the hydrogen consumption must be increased to always generate the power of 1 kWe. In the case of dynamic operational regime 5 replacements (Nd = 5) of the PEMFC stack are included (lifetime of 3'800 hours per stack).
location | GLO
production amount | 1
reference product | fuel cell system, 1 kWe, proton exchange membrane (PEM)
source | Rok Stropnik, Nejc Mlakar, Andrej Lotrič, Mihael Sekavčnik, Mitja Mori, The influence of degradation effects in proton exchange membrane fuel cells on life cycle assessment modelling and environmental impact indicators, International Journal of Hydrogen Energy, Volume 47, Issue 57, 2022, https://doi.org/10.1016/j.ijhydene.2022.04.011
type | process
unit | unit
worksheet name | lci
Exchanges
name | amount | location | unit | type | uncertainty type | reference product | u1 | u2 | u3 | u4 | u5 | u6 | ub
fuel cell system assembly, 1 kWe, proton exchange membrane (PEM) | 1 | GLO | unit | production |  | fuel cell system, 1 kWe, proton exchange membrane (PEM)
fuel cell Balance of Plant production, 1 kWe, proton exchange membrane (PEM) | 1 | GLO | unit | technosphere | 0 | fuel cell Balance of Plant, 1 kWe, proton exchange membrane (PEM) | 1.5 | 1.2 | 1.5 | 1.1 | 2 | 1.2 | 3
fuel cell stack production, 1 kWe, proton exchange membrane (PEM) | 5.2632 | GLO | unit | technosphere | 0 | fuel cell stack, 1 kWe, proton exchange membrane (PEM) | 1.5 | 1.2 | 1.5 | 1.1 | 2 | 1.2 | 3
Activity | fuel elements PWR, UO2 4.8% & MOX, at nuclear fuel fabrication plant
comment | Simons A, Bauer C. Life cycle assessment of the european pressurized water reactor (EPR) and the influence of different fuel cycle strategies. Proceedings of the Institution of Mechanical Engineers, Part A: Journal of Power and Energy. 2012;226(3):427-444. doi:10.1177/0957650912440549
location | FR
production amount | 1
reference product | fuel elements PWR, UO2 4.8% & MOX, at nuclear fuel fabrication plant
type | process
unit | kilogram
worksheet name | nuclear electricity
Exchanges
name | amount | database | location | unit | type | uncertainty type | allocation | comment | negative | reference product
fuel elements PWR, UO2 4.8% & MOX, at nuclear fuel fabrication plant | 1 | nuclear fuel chain | FR | kilogram | production |  | u1: 100; u2: SWITZERLAND; u4: fuel elements PWR, UO2 4.8% & MOX, at nuclear fuel fabrication plant
MOX fuel element for LWR, at nuclear fuel fabrication plant | 0.13 | nuclear fuel chain | FR | kilogram | technosphere | 0 | u2: reliable source; u3: 0; u4: MOX fuel element for LWR, at nuclear fuel fabrication plant
uranium enriched 4.8%, in fuel element for LWR, at nuclear fuel fabrication plant | 0.87 | nuclear fuel chain | FR | kilogram | technosphere | 0 | u2: reliable source; u3: 0; u4: uranium enriched 4.8%, in fuel element for LWR, at nuclear fuel fabrication plant
Activity | fuel elements PWR, UO2 4.8% & MOX, at nuclear fuel fabrication plant
comment | Simons A, Bauer C. Life cycle assessment of the european pressurized water reactor (EPR) and the influence of different fuel cycle strategies. Proceedings of the Institution of Mechanical Engineers, Part A: Journal of Power and Energy. 2012;226(3):427-444. doi:10.1177/0957650912440549
location | RER
production amount | 1
reference product | fuel elements PWR, UO2 4.8% & MOX, at nuclear fuel fabrication plant
type | process
unit | kilogram
worksheet name | nuclear electricity
Exchanges
name | amount | database | location | unit | type | uncertainty type | allocation | comment | negative | reference product
fuel elements PWR, UO2 4.8% & MOX, at nuclear fuel fabrication plant | 1 | nuclear fuel chain | RER | kilogram | production |  | u1: 100; u2: SWITZERLAND; u4: fuel elements PWR, UO2 4.8% & MOX, at nuclear fuel fabrication plant
MOX fuel element for LWR, at nuclear fuel fabrication plant | 0.13 | nuclear fuel chain | RER | kilogram | technosphere | 0 | u2: reliable source; u3: 0; u4: MOX fuel element for LWR, at nuclear fuel fabrication plant
uranium enriched 4.8%, in fuel element for LWR, at nuclear fuel fabrication plant | 0.87 | nuclear fuel chain | RER | kilogram | technosphere | 0 | u2: reliable source; u3: 0; u4: uranium enriched 4.8%, in fuel element for LWR, at nuclear fuel fabrication plant
Activity | gas-to-liquid plant construction
comment | Represents an input of 1.120.000 m2 of land, 14.400 ton of steel in an assumed equal division of reinforcing and low alloyed steel, 345.000 m3 of concrete.
location | GLO
production amount | 1
reference product | gas-to-liquid plant
source | Energy and Climate Impacts of Producing Synthetic Hydrocarbon Fuels from CO2, Coen van der Giesen, René Kleijn, and Gert Jan Kramer, Environmental Science & Technology 2014 48 (12), 7111-7121, DOI: 10.1021/es500191g
type | process
unit | unit
worksheet name | FT fuel - Diesel
Exchanges
name | amount | location | unit | categories | type | reference product
Occupation, industrial area | 1120000 |  | square meter-year | natural resource::land | biosphere
gas-to-liquid plant construction | 1 | GLO | unit |  | production | gas-to-liquid plant
market for concrete, 30MPa | 345000 | CH | cubic meter |  | technosphere | concrete, 30MPa
market for reinforcing steel | 7200000 | GLO | kilogram |  | technosphere | reinforcing steel
market for steel, chromium steel 18/8 | 7200000 | GLO | kilogram |  | technosphere | steel, chromium steel 18/8
treatment of waste bulk iron, excluding reinforcement, sorting plant | -14400000 | Europe without Switzerland | kilogram |  | technosphere | waste bulk iron, excluding reinforcement
treatment of waste reinforced concrete, collection for final disposal | -828000000 | Europe without Switzerland | kilogram |  | technosphere | waste reinforced concrete
Activity | gasket production, FKM, for VRFB system
comment | FKM gaskets represent the first modeled variant. An important type of FKM is the terpolymer consisting of vinylidene fluoride (VDF), hexafluoropropylene (HFP) and tetrafluoroethylene (TFE). The respective ecoinvent datasets of the chemicals are used in which HFE is approximated by HFP and VFD by polyvinyl fluoride. As a forming process, the reference process “extrusion, plastic pipes” is used.
location | RER
production amount | 1
reference product | gasket, FKM
source | Life Cycle Assessment of a Vanadium Redox Flow Battery, Selina Weber, Jens F. Peters, Manuel Baumann, and Marcel Weil, Environ. Sci. Technol. 2018, 52, 10864−10873, DOI: 10.1021/acs.est.8b02073
type | process
unit | kilogram
worksheet name | Sheet1
Exchanges
name | amount | location | unit | type | comment | reference product
gasket production, FKM, for VRFB system | 1 | RER | kilogram | production |  | gasket, FKM
market for extrusion, plastic pipes | 1 | GLO | kilogram | technosphere | Extrusion, plastic pipes | extrusion, plastic pipes
market for hexafluoroethane | 0.33 | GLO | kilogram | technosphere | HFE | hexafluoroethane
market for polyvinylfluoride | 0.33 | GLO | kilogram | technosphere | Polyvinyl fluoride | polyvinylfluoride
market for tetrafluoroethylene | 0.33 | GLO | kilogram | technosphere | TFE | tetrafluoroethylene
market for transport, freight train | 0.2 | Europe without Switzerland | ton kilometer | technosphere | Transport, rail | transport, freight train
market for transport, freight, lorry 16-32 metric ton, EURO5 | 0.1 | RER | ton kilometer | technosphere | Transport, lorry | transport, freight, lorry 16-32 metric ton, EURO5
Activity | gasoline production, from methanol, hydrogen from coal gasification, economic allocation
comment | CO2 emission factor: 3.14 kg/kg fuel. Co-product of Methanol-to-Gasoline process. Methanol from hydrogen and CO. CO from direct air capture. Co-produced together with diesel, LPG and kerosene, but optimized for gasoline production. Allocation key for gasoline: 87.8%.
location | RER
production amount | 1
reference product | gasoline, synthetic
source | https://www.fvv-net.de/fileadmin/user_upload/medien/materialien/FVV-Kraftstoffstudie_LBST_2013-10-30.pdf
type | process
unit | kilogram
worksheet name | LCI
Exchanges
name | amount | database | location | unit | type | comment | u1: reference product
gasoline production, from methanol, hydrogen from coal gasification, economic allocation | 1 | Methanol-based fuels | RER | kilogram | production |  | u1: gasoline, synthetic
hydrogen production, gaseous, 30 bar, from hard coal gasification and reforming, at coal gasification plant | 0.0456 | ecoinvent | RER | kilogram | technosphere | hydrogen, 4kg per ton of methanol processed | u1: hydrogen, gaseous, 30 bar
market group for electricity, low voltage | 0.083904 | ecoinvent | RER | kilowatt hour | technosphere |  | u1: electricity, low voltage
methanol distillation, hydrogen from coal gasification | 4.56 | Methanol-based fuels | RER | kilogram | technosphere |  | u1: methanol, purified
Activity | gasoline production, from methanol, hydrogen from coal gasification, energy allocation
comment | CO2 emission factor: 3.14 kg/kg fuel. Co-product of Methanol-to-Gasoline process. Methanol from hydrogen and CO. CO from direct air capture. Co-produced together with diesel, LPG and kerosene, but optimized for gasoline production. Allocation key for gasoline: 47%.
location | RER
production amount | 1
reference product | gasoline, synthetic
source | https://www.fvv-net.de/fileadmin/user_upload/medien/materialien/FVV-Kraftstoffstudie_LBST_2013-10-30.pdf
type | process
unit | kilogram
worksheet name | LCI
Exchanges
name | amount | database | location | unit | type | comment | u1: reference product
gasoline production, from methanol, hydrogen from coal gasification, energy allocation | 1 | Methanol-based fuels | RER | kilogram | production |  | u1: gasoline, synthetic
hydrogen production, gaseous, 30 bar, from hard coal gasification and reforming, at coal gasification plant | 0.02371 | ecoinvent | RER | kilogram | technosphere | hydrogen, 4kg per ton of methanol processed | u1: hydrogen, gaseous, 30 bar
market group for electricity, low voltage | 0.043626 | ecoinvent | RER | kilowatt hour | technosphere |  | u1: electricity, low voltage
methanol distillation, hydrogen from coal gasification | 2.371 | Methanol-based fuels | RER | kilogram | technosphere |  | u1: methanol, purified
Activity | gasoline production, from methanol, hydrogen from coal gasification, with CCS, economic allocation
comment | CO2 emission factor: 3.14 kg/kg fuel. Co-product of Methanol-to-Gasoline process. Methanol from hydrogen and CO. CO from direct air capture. Co-produced together with diesel, LPG and kerosene, but optimized for gasoline production. Allocation key for gasoline: 87.8%.
location | RER
production amount | 1
reference product | gasoline, synthetic
source | https://www.fvv-net.de/fileadmin/user_upload/medien/materialien/FVV-Kraftstoffstudie_LBST_2013-10-30.pdf
type | process
unit | kilogram
worksheet name | LCI
Exchanges
name | amount | database | location | unit | type | comment | u1: reference product
gasoline production, from methanol, hydrogen from coal gasification, with CCS, economic allocation | 1 | Methanol-based fuels | RER | kilogram | production |  | u1: gasoline, synthetic
hydrogen production, gaseous, 30 bar, from hard coal gasification and reforming, with CCS, at coal gasification plant | 0.0456 | ecoinvent | RER | kilogram | technosphere | hydrogen, 4kg per ton of methanol processed | u1: hydrogen, gaseous, 30 bar
market group for electricity, low voltage | 0.083904 | ecoinvent | RER | kilowatt hour | technosphere |  | u1: electricity, low voltage
methanol distillation, hydrogen from coal gasification, with CCS | 4.56 | Methanol-based fuels | RER | kilogram | technosphere |  | u1: methanol, purified
Activity | gasoline production, from methanol, hydrogen from coal gasification, with CCS, energy allocation
comment | CO2 emission factor: 3.14 kg/kg fuel. Co-product of Methanol-to-Gasoline process. Methanol from hydrogen and CO. CO from direct air capture. Co-produced together with diesel, LPG and kerosene, but optimized for gasoline production. Allocation key for gasoline: 47%.
location | RER
production amount | 1
reference product | gasoline, synthetic
source | https://www.fvv-net.de/fileadmin/user_upload/medien/materialien/FVV-Kraftstoffstudie_LBST_2013-10-30.pdf
type | process
unit | kilogram
worksheet name | LCI
Exchanges
name | amount | database | location | unit | type | comment | u1: reference product
gasoline production, from methanol, hydrogen from coal gasification, with CCS, energy allocation | 1 | Methanol-based fuels | RER | kilogram | production |  | u1: gasoline, synthetic
hydrogen production, gaseous, 30 bar, from hard coal gasification and reforming, with CCS, at coal gasification plant | 0.02371 | ecoinvent | RER | kilogram | technosphere | hydrogen, 4kg per ton of methanol processed | u1: hydrogen, gaseous, 30 bar
market group for electricity, low voltage | 0.043626 | ecoinvent | RER | kilowatt hour | technosphere |  | u1: electricity, low voltage
methanol distillation, hydrogen from coal gasification, with CCS | 2.371 | Methanol-based fuels | RER | kilogram | technosphere |  | u1: methanol, purified
Activity | gasoline production, from methanol, hydrogen from electrolysis, CO2 from DAC, economic allocation
comment | CO2 emission factor: 3.14 kg/kg fuel. Co-product of Methanol-to-Gasoline process. Methanol from hydrogen and CO. CO from direct air capture. Co-produced together with diesel, LPG and kerosene, but optimized for gasoline production. Allocation key for gasoline: 87.8%. Carbon balance correction applied.
location | RER
production amount | 1
reference product | gasoline, synthetic
source | https://www.fvv-net.de/fileadmin/user_upload/medien/materialien/FVV-Kraftstoffstudie_LBST_2013-10-30.pdf
type | process
unit | kilogram
worksheet name | LCI
Exchanges
name | amount | database | location | unit | categories | type | u1: comment; u2: reference product
Carbon dioxide, non-fossil | 3.11 | biosphere3 |  | kilogram | air | biosphere | u1: To close the carbon balance, as there is 1.55 kg of CO2 per kg of methanol.
gasoline production, from methanol, hydrogen from electrolysis, CO2 from DAC, economic allocation | 1 | Methanol-based fuels | RER | kilogram |  | production | u2: gasoline, synthetic
hydrogen production, gaseous, 30 bar, from PEM electrolysis, from grid electricity | 0.0456 | ecoinvent | RER | kilogram |  | technosphere | u1: hydrogen, 4kg per ton of methanol processed; u2: hydrogen, gaseous, 30 bar
market group for electricity, low voltage | 0.083904 | ecoinvent | RER | kilowatt hour |  | technosphere | u2: electricity, low voltage
methanol distillation, hydrogen from electrolysis, CO2 from DAC | 4.56 | Methanol-based fuels | RER | kilogram |  | technosphere | u2: methanol, purified
Activity | gasoline production, from methanol, hydrogen from electrolysis, CO2 from DAC, energy allocation
comment | CO2 emission factor: 3.14 kg/kg fuel. Co-product of Methanol-to-Gasoline process. Methanol from hydrogen and CO. CO from direct air capture. Co-produced together with diesel, LPG and kerosene, but optimized for gasoline production. Allocation key for gasoline: 47%. Carbon balance correction applied.
location | RER
production amount | 1
reference product | gasoline, synthetic
source | https://www.fvv-net.de/fileadmin/user_upload/medien/materialien/FVV-Kraftstoffstudie_LBST_2013-10-30.pdf
type | process
unit | kilogram
worksheet name | LCI
Exchanges
name | amount | database | location | unit | categories | type | u1: comment; u2: reference product
Carbon dioxide, non-fossil | 0.11 | biosphere3 |  | kilogram | air | biosphere | u1: To close the carbon balance, as there is 1.55 kg of CO2 per kg of methanol.
gasoline production, from methanol, hydrogen from electrolysis, CO2 from DAC, energy allocation | 1 | Methanol-based fuels | RER | kilogram |  | production | u2: gasoline, synthetic
hydrogen production, gaseous, 30 bar, from PEM electrolysis, from grid electricity | 0.02371 | ecoinvent | RER | kilogram |  | technosphere | u1: hydrogen, 4kg per ton of methanol processed; u2: hydrogen, gaseous, 30 bar
market group for electricity, low voltage | 0.043626 | ecoinvent | RER | kilowatt hour |  | technosphere | u2: electricity, low voltage
methanol distillation, hydrogen from electrolysis, CO2 from DAC | 2.371 | Methanol-based fuels | RER | kilogram |  | technosphere | u2: methanol, purified
Activity | gasoline production, from methanol, hydrogen from electrolysis, CO2 from cement plant, economic allocation
comment | CO2 emission factor: 3.14 kg/kg fuel. Co-product of Methanol-to-Gasoline process. Methanol from hydrogen and CO. CO from direct air capture. Co-produced together with diesel, LPG and kerosene, but optimized for gasoline production. Allocation key for gasoline: 87.8%. Carbon balance correction applied.
location | RER
production amount | 1
reference product | gasoline, synthetic
source | https://www.fvv-net.de/fileadmin/user_upload/medien/materialien/FVV-Kraftstoffstudie_LBST_2013-10-30.pdf
type | process
unit | kilogram
worksheet name | Sheet1
Exchanges
name | amount | database | location | unit | categories | type | u1: comment; u2: reference product
Carbon dioxide, non-fossil | 3.11 | biosphere3 |  | kilogram | air | biosphere | u1: To close the carbon balance, as there is 1.55 kg of CO2 per kg of methanol.
gasoline production, from methanol, hydrogen from electrolysis, CO2 from cement plant, economic allocation | 1 | Methanol-based fuels | RER | kilogram |  | production | u2: gasoline, synthetic
hydrogen production, gaseous, 30 bar, from PEM electrolysis, from grid electricity | 0.0456 | ecoinvent | RER | kilogram |  | technosphere | u1: hydrogen, 4kg per ton of methanol processed; u2: hydrogen, gaseous, 30 bar
market group for electricity, low voltage | 0.083904 | ecoinvent | RER | kilowatt hour |  | technosphere | u2: electricity, low voltage
methanol synthesis and distillation, hydrogen from electrolysis, CO2 from cement plant | 4.56 | Methanol-based fuels | RER | kilogram |  | technosphere | u2: methanol, purified
Activity | gasoline production, from methanol, hydrogen from electrolysis, CO2 from cement plant, energy allocation
comment | CO2 emission factor: 3.14 kg/kg fuel. Co-product of Methanol-to-Gasoline process. Methanol from hydrogen and CO. CO from direct air capture. Co-produced together with diesel, LPG and kerosene, but optimized for gasoline production. Allocation key for gasoline: 47%. Carbon balance correction applied.
location | RER
production amount | 1
reference product | gasoline, synthetic
source | https://www.fvv-net.de/fileadmin/user_upload/medien/materialien/FVV-Kraftstoffstudie_LBST_2013-10-30.pdf
type | process
unit | kilogram
worksheet name | Sheet1
Exchanges
name | amount | database | location | unit | categories | type | u1: comment; u2: reference product
Carbon dioxide, non-fossil | 0.11 | biosphere3 |  | kilogram | air | biosphere | u1: To close the carbon balance, as there is 1.55 kg of CO2 per kg of methanol.
gasoline production, from methanol, hydrogen from electrolysis, CO2 from cement plant, energy allocation | 1 | Methanol-based fuels | RER | kilogram |  | production | u2: gasoline, synthetic
hydrogen production, gaseous, 30 bar, from PEM electrolysis, from grid electricity | 0.02371 | ecoinvent | RER | kilogram |  | technosphere | u1: hydrogen, 4kg per ton of methanol processed; u2: hydrogen, gaseous, 30 bar
market group for electricity, low voltage | 0.043626 | ecoinvent | RER | kilowatt hour |  | technosphere | u2: electricity, low voltage
methanol synthesis and distillation, hydrogen from electrolysis, CO2 from cement plant | 2.371 | Methanol-based fuels | RER | kilogram |  | technosphere | u2: methanol, purified
Activity | gasoline production, synthetic, from methanol, hydrogen from coal gasification, economic allocation, at fuelling station
location | RER
production amount | 1
reference product | gasoline, synthetic, vehicle grade
type | process
unit | kilogram
worksheet name | LCI
Exchanges
name | amount | location | unit | type | allocation | reference product
gasoline production, synthetic, from methanol, hydrogen from coal gasification, economic allocation, at fuelling station | 1 | RER | kilogram | production | 100 | gasoline, synthetic, vehicle grade
gasoline production, from methanol, hydrogen from coal gasification, economic allocation | 1.0006 | RER | kilogram | technosphere |  | gasoline, synthetic
infrastructure construction, for regional distribution of oil product | 2.6e-10 | RER | unit | technosphere |  | infrastructure, for regional distribution of oil product
market for fly ash and scrubber sludge | -0.000168 | Europe without Switzerland | kilogram | technosphere |  | fly ash and scrubber sludge
market for heat, central or small-scale, other than natural gas | 0.000584 | CH | megajoule | technosphere |  | heat, central or small-scale, other than natural gas
market for municipal solid waste | -6.27e-06 | CH | kilogram | technosphere |  | municipal solid waste
market for rainwater mineral oil storage | -7.5e-05 | Europe without Switzerland | cubic meter | technosphere |  | rainwater mineral oil storage
market for tap water | 0.000689 | Europe without Switzerland | kilogram | technosphere |  | tap water
market for transport, freight train | 0.0336 | Europe without Switzerland | ton kilometer | technosphere |  | transport, freight train
market for transport, freight, lorry, unspecified | 0.0326 | RER | ton kilometer | technosphere |  | transport, freight, lorry, unspecified
market group for electricity, low voltage | 0.0067 | RER | kilowatt hour | technosphere |  | electricity, low voltage
treatment of wastewater, average, wastewater treatment | -6.89e-07 | Europe without Switzerland | cubic meter | technosphere |  | wastewater, average
Activity | gasoline production, synthetic, from methanol, hydrogen from coal gasification, energy allocation, at fuelling station
location | RER
production amount | 1
reference product | gasoline, synthetic, vehicle grade
type | process
unit | kilogram
worksheet name | LCI
Exchanges
name | amount | location | unit | type | allocation | reference product
gasoline production, synthetic, from methanol, hydrogen from coal gasification, energy allocation, at fuelling station | 1 | RER | kilogram | production | 100 | gasoline, synthetic, vehicle grade
gasoline production, from methanol, hydrogen from coal gasification, energy allocation | 1.0006 | RER | kilogram | technosphere |  | gasoline, synthetic
infrastructure construction, for regional distribution of oil product | 2.6e-10 | RER | unit | technosphere |  | infrastructure, for regional distribution of oil product
market for fly ash and scrubber sludge | -0.000168 | Europe without Switzerland | kilogram | technosphere |  | fly ash and scrubber sludge
market for heat, central or small-scale, other than natural gas | 0.000584 | CH | megajoule | technosphere |  | heat, central or small-scale, other than natural gas
market for municipal solid waste | -6.27e-06 | CH | kilogram | technosphere |  | municipal solid waste
market for rainwater mineral oil storage | -7.5e-05 | Europe without Switzerland | cubic meter | technosphere |  | rainwater mineral oil storage
market for tap water | 0.000689 | Europe without Switzerland | kilogram | technosphere |  | tap water
market for transport, freight train | 0.0336 | Europe without Switzerland | ton kilometer | technosphere |  | transport, freight train
market for transport, freight, lorry, unspecified | 0.0326 | RER | ton kilometer | technosphere |  | transport, freight, lorry, unspecified
market group for electricity, low voltage | 0.0067 | RER | kilowatt hour | technosphere |  | electricity, low voltage
treatment of wastewater, average, wastewater treatment | -6.89e-07 | Europe without Switzerland | cubic meter | technosphere |  | wastewater, average
Activity | gasoline production, synthetic, from methanol, hydrogen from coal gasification, with CCS, economic allocation, at fuelling station
location | RER
production amount | 1
reference product | gasoline, synthetic, vehicle grade
type | process
unit | kilogram
worksheet name | LCI
Exchanges
name | amount | location | unit | type | allocation | reference product
gasoline production, synthetic, from methanol, hydrogen from coal gasification, with CCS, economic allocation, at fuelling station | 1 | RER | kilogram | production | 100 | gasoline, synthetic, vehicle grade
gasoline production, from methanol, hydrogen from coal gasification, with CCS, economic allocation | 1.0006 | RER | kilogram | technosphere |  | gasoline, synthetic
infrastructure construction, for regional distribution of oil product | 2.6e-10 | RER | unit | technosphere |  | infrastructure, for regional distribution of oil product
market for fly ash and scrubber sludge | -0.000168 | Europe without Switzerland | kilogram | technosphere |  | fly ash and scrubber sludge
market for heat, central or small-scale, other than natural gas | 0.000584 | CH | megajoule | technosphere |  | heat, central or small-scale, other than natural gas
market for municipal solid waste | -6.27e-06 | CH | kilogram | technosphere |  | municipal solid waste
market for rainwater mineral oil storage | -7.5e-05 | Europe without Switzerland | cubic meter | technosphere |  | rainwater mineral oil storage
market for tap water | 0.000689 | Europe without Switzerland | kilogram | technosphere |  | tap water
market for transport, freight train | 0.0336 | Europe without Switzerland | ton kilometer | technosphere |  | transport, freight train
market for transport, freight, lorry, unspecified | 0.0326 | RER | ton kilometer | technosphere |  | transport, freight, lorry, unspecified
market group for electricity, low voltage | 0.0067 | RER | kilowatt hour | technosphere |  | electricity, low voltage
treatment of wastewater, average, wastewater treatment | -6.89e-07 | Europe without Switzerland | cubic meter | technosphere |  | wastewater, average
Activity | gasoline production, synthetic, from methanol, hydrogen from coal gasification, with CCS, energy allocation, at fuelling station
location | RER
production amount | 1
reference product | gasoline, synthetic, vehicle grade
type | process
unit | kilogram
worksheet name | LCI
Exchanges
name | amount | location | unit | type | allocation | reference product
gasoline production, synthetic, from methanol, hydrogen from coal gasification, with CCS, energy allocation, at fuelling station | 1 | RER | kilogram | production | 100 | gasoline, synthetic, vehicle grade
gasoline production, from methanol, hydrogen from coal gasification, with CCS, energy allocation | 1.0006 | RER | kilogram | technosphere |  | gasoline, synthetic
infrastructure construction, for regional distribution of oil product | 2.6e-10 | RER | unit | technosphere |  | infrastructure, for regional distribution of oil product
market for fly ash and scrubber sludge | -0.000168 | Europe without Switzerland | kilogram | technosphere |  | fly ash and scrubber sludge
market for heat, central or small-scale, other than natural gas | 0.000584 | CH | megajoule | technosphere |  | heat, central or small-scale, other than natural gas
market for municipal solid waste | -6.27e-06 | CH | kilogram | technosphere |  | municipal solid waste
market for rainwater mineral oil storage | -7.5e-05 | Europe without Switzerland | cubic meter | technosphere |  | rainwater mineral oil storage
market for tap water | 0.000689 | Europe without Switzerland | kilogram | technosphere |  | tap water
market for transport, freight train | 0.0336 | Europe without Switzerland | ton kilometer | technosphere |  | transport, freight train
market for transport, freight, lorry, unspecified | 0.0326 | RER | ton kilometer | technosphere |  | transport, freight, lorry, unspecified
market group for electricity, low voltage | 0.0067 | RER | kilowatt hour | technosphere |  | electricity, low voltage
treatment of wastewater, average, wastewater treatment | -6.89e-07 | Europe without Switzerland | cubic meter | technosphere |  | wastewater, average
Activity | gasoline production, synthetic, from methanol, hydrogen from electrolysis, CO2 from DAC, economic allocation, at fuelling station
location | RER
production amount | 1
reference product | gasoline, synthetic, vehicle grade
type | process
unit | kilogram
worksheet name | LCI
Exchanges
name | amount | location | unit | categories | type | allocation | u1: reference product
Carbon dioxide, non-fossil | 0.0017898 |  | kilogram | air | biosphere
gasoline production, synthetic, from methanol, hydrogen from electrolysis, CO2 from DAC, economic allocation, at fuelling station | 1 | RER | kilogram |  | production | 100 | u1: gasoline, synthetic, vehicle grade
gasoline production, from methanol, hydrogen from electrolysis, CO2 from DAC, economic allocation | 1.0006 | RER | kilogram |  | technosphere |  | u1: gasoline, synthetic
infrastructure construction, for regional distribution of oil product | 2.6e-10 | RER | unit |  | technosphere |  | u1: infrastructure, for regional distribution of oil product
market for fly ash and scrubber sludge | -0.000168 | Europe without Switzerland | kilogram |  | technosphere |  | u1: fly ash and scrubber sludge
market for heat, central or small-scale, other than natural gas | 0.000584 | CH | megajoule |  | technosphere |  | u1: heat, central or small-scale, other than natural gas
market for municipal solid waste | -6.27e-06 | CH | kilogram |  | technosphere |  | u1: municipal solid waste
market for rainwater mineral oil storage | -7.5e-05 | Europe without Switzerland | cubic meter |  | technosphere |  | u1: rainwater mineral oil storage
market for tap water | 0.000689 | Europe without Switzerland | kilogram |  | technosphere |  | u1: tap water
market for transport, freight train | 0.0336 | Europe without Switzerland | ton kilometer |  | technosphere |  | u1: transport, freight train
market for transport, freight, lorry, unspecified | 0.0326 | RER | ton kilometer |  | technosphere |  | u1: transport, freight, lorry, unspecified
market group for electricity, low voltage | 0.0067 | RER | kilowatt hour |  | technosphere |  | u1: electricity, low voltage
treatment of wastewater, average, wastewater treatment | -6.89e-07 | Europe without Switzerland | cubic meter |  | technosphere |  | u1: wastewater, average
Activity | gasoline production, synthetic, from methanol, hydrogen from electrolysis, CO2 from DAC, energy allocation, at fuelling station
location | RER
production amount | 1
reference product | gasoline, synthetic, vehicle grade
type | process
unit | kilogram
worksheet name | LCI
Exchanges
name | amount | location | unit | categories | type | allocation | u1: reference product
Carbon dioxide, non-fossil | 0.0017898 |  | kilogram | air | biosphere
gasoline production, synthetic, from methanol, hydrogen from electrolysis, CO2 from DAC, energy allocation, at fuelling station | 1 | RER | kilogram |  | production | 100 | u1: gasoline, synthetic, vehicle grade
gasoline production, from methanol, hydrogen from electrolysis, CO2 from DAC, energy allocation | 1.0006 | RER | kilogram |  | technosphere |  | u1: gasoline, synthetic
infrastructure construction, for regional distribution of oil product | 2.6e-10 | RER | unit |  | technosphere |  | u1: infrastructure, for regional distribution of oil product
market for fly ash and scrubber sludge | -0.000168 | Europe without Switzerland | kilogram |  | technosphere |  | u1: fly ash and scrubber sludge
market for heat, central or small-scale, other than natural gas | 0.000584 | CH | megajoule |  | technosphere |  | u1: heat, central or small-scale, other than natural gas
market for municipal solid waste | -6.27e-06 | CH | kilogram |  | technosphere |  | u1: municipal solid waste
market for rainwater mineral oil storage | -7.5e-05 | Europe without Switzerland | cubic meter |  | technosphere |  | u1: rainwater mineral oil storage
market for tap water | 0.000689 | Europe without Switzerland | kilogram |  | technosphere |  | u1: tap water
market for transport, freight train | 0.0336 | Europe without Switzerland | ton kilometer |  | technosphere |  | u1: transport, freight train
market for transport, freight, lorry, unspecified | 0.0326 | RER | ton kilometer |  | technosphere |  | u1: transport, freight, lorry, unspecified
market group for electricity, low voltage | 0.0067 | RER | kilowatt hour |  | technosphere |  | u1: electricity, low voltage
treatment of wastewater, average, wastewater treatment | -6.89e-07 | Europe without Switzerland | cubic meter |  | technosphere |  | u1: wastewater, average
Activity | gasoline production, synthetic, from methanol, hydrogen from electrolysis, CO2 from cement plant, economic allocation, at fuelling station
location | RER
production amount | 1
reference product | gasoline, synthetic, vehicle grade
type | process
unit | kilogram
worksheet name | Sheet1
Exchanges
name | amount | location | unit | type | allocation | reference product
gasoline production, synthetic, from methanol, hydrogen from electrolysis, CO2 from cement plant, economic allocation, at fuelling station | 1 | RER | kilogram | production | 100 | gasoline, synthetic, vehicle grade
gasoline production, from methanol, hydrogen from electrolysis, CO2 from cement plant, economic allocation | 1.0006 | RER | kilogram | technosphere |  | gasoline, synthetic
infrastructure construction, for regional distribution of oil product | 2.6e-10 | RER | unit | technosphere |  | infrastructure, for regional distribution of oil product
market for fly ash and scrubber sludge | -0.000168 | Europe without Switzerland | kilogram | technosphere |  | fly ash and scrubber sludge
market for heat, central or small-scale, other than natural gas | 0.000584 | CH | megajoule | technosphere |  | heat, central or small-scale, other than natural gas
market for municipal solid waste | -6.27e-06 | CH | kilogram | technosphere |  | municipal solid waste
market for rainwater mineral oil storage | -7.5e-05 | Europe without Switzerland | cubic meter | technosphere |  | rainwater mineral oil storage
market for tap water | 0.000689 | Europe without Switzerland | kilogram | technosphere |  | tap water
market for transport, freight train | 0.0336 | Europe without Switzerland | ton kilometer | technosphere |  | transport, freight train
market for transport, freight, lorry, unspecified | 0.0326 | RER | ton kilometer | technosphere |  | transport, freight, lorry, unspecified
market group for electricity, low voltage | 0.0067 | RER | kilowatt hour | technosphere |  | electricity, low voltage
treatment of wastewater, average, wastewater treatment | -6.89e-07 | Europe without Switzerland | cubic meter | technosphere |  | wastewater, average
Activity | gasoline production, synthetic, from methanol, hydrogen from electrolysis, CO2 from cement plant, energy allocation, at fuelling station
location | RER
production amount | 1
reference product | gasoline, synthetic, vehicle grade
type | process
unit | kilogram
worksheet name | Sheet1
Exchanges
name | amount | location | unit | type | allocation | reference product
gasoline production, synthetic, from methanol, hydrogen from electrolysis, CO2 from cement plant, energy allocation, at fuelling station | 1 | RER | kilogram | production | 100 | gasoline, synthetic, vehicle grade
gasoline production, from methanol, hydrogen from electrolysis, CO2 from cement plant, energy allocation | 1.0006 | RER | kilogram | technosphere |  | gasoline, synthetic
infrastructure construction, for regional distribution of oil product | 2.6e-10 | RER | unit | technosphere |  | infrastructure, for regional distribution of oil product
market for fly ash and scrubber sludge | -0.000168 | Europe without Switzerland | kilogram | technosphere |  | fly ash and scrubber sludge
market for heat, central or small-scale, other than natural gas | 0.000584 | CH | megajoule | technosphere |  | heat, central or small-scale, other than natural gas
market for municipal solid waste | -6.27e-06 | CH | kilogram | technosphere |  | municipal solid waste
market for rainwater mineral oil storage | -7.5e-05 | Europe without Switzerland | cubic meter | technosphere |  | rainwater mineral oil storage
market for tap water | 0.000689 | Europe without Switzerland | kilogram | technosphere |  | tap water
market for transport, freight train | 0.0336 | Europe without Switzerland | ton kilometer | technosphere |  | transport, freight train
market for transport, freight, lorry, unspecified | 0.0326 | RER | ton kilometer | technosphere |  | transport, freight, lorry, unspecified
market group for electricity, low voltage | 0.0067 | RER | kilowatt hour | technosphere |  | electricity, low voltage
treatment of wastewater, average, wastewater treatment | -6.89e-07 | Europe without Switzerland | cubic meter | technosphere |  | wastewater, average
Activity | generator EPR
comment | Simons A, Bauer C. Life cycle assessment of the european pressurized water reactor (EPR) and the influence of different fuel cycle strategies. Proceedings of the Institution of Mechanical Engineers, Part A: Journal of Power and Energy. 2012;226(3):427-444. doi:10.1177/0957650912440549
location | CH
production amount | 1
reference product | generator EPR
type | process
unit | unit
worksheet name | nuclear electricity
Exchanges
name | amount | database | location | unit | type | uncertainty type | loc | allocation | reference product | simapro name
generator EPR | 1 | nuclear fuel chain | CH | unit | production |  | u2: 100; u3: generator EPR
market for copper, cathode | 131000 | ecoinvent 3.8 cutoff | GLO | kilogram | technosphere | 0 | u1: 131000; u3: copper, cathode; u4: Copper, at regional storage U
market for hot rolling, steel | 355000 | ecoinvent 3.8 cutoff | GLO | kilogram | technosphere | 0 | u1: 355000; u3: hot rolling, steel; u4: Hot rolling, steel U
market for steel, chromium steel 18/8 | 168000 | ecoinvent 3.8 cutoff | GLO | kilogram | technosphere | 0 | u1: 168000; u3: steel, chromium steel 18/8; u4: Chromium steel 18/8, at plant U
market for steel, low-alloyed | 187000 | ecoinvent 3.8 cutoff | GLO | kilogram | technosphere | 0 | u1: 187000; u3: steel, low-alloyed; u4: Steel, low-alloyed, at plant U
market for transport, freight train | 479000 | ecoinvent 3.8 cutoff | CH | ton kilometer | technosphere | 0 | u1: 479000; u3: transport, freight train; u4: Transport, freight, rail U
market for transport, freight, lorry, unspecified | 39900 | ecoinvent 3.8 cutoff | RER | ton kilometer | technosphere | 0 | u1: 39900; u3: transport, freight, lorry, unspecified; u4: Transport, van <3.5t U
sheet rolling, steel | 239000 | ecoinvent 3.8 cutoff | RER | kilogram | technosphere | 0 | u1: 239000; u3: sheet rolling, steel; u4: Sheet rolling, steel U
steel production, electric, low-alloyed | 239000 | ecoinvent 3.8 cutoff | Europe without Switzerland and Austria | kilogram | technosphere | 0 | u1: 239000; u3: steel, low-alloyed; u4: Steel, electric, un- and low-alloyed, at plant U
wire drawing, copper | 131000 | ecoinvent 3.8 cutoff | RER | kilogram | technosphere | 0 | u1: 131000; u3: wire drawing, copper; u4: Wire drawing, copper U
Activity | generator EPR
comment | Simons A, Bauer C. Life cycle assessment of the european pressurized water reactor (EPR) and the influence of different fuel cycle strategies. Proceedings of the Institution of Mechanical Engineers, Part A: Journal of Power and Energy. 2012;226(3):427-444. doi:10.1177/0957650912440549
location | RER
production amount | 1
reference product | generator EPR
type | process
unit | unit
worksheet name | nuclear electricity
Exchanges
name | amount | database | location | unit | type | uncertainty type | loc | allocation | reference product | simapro name
generator EPR | 1 | nuclear fuel chain | RER | unit | production |  | u2: 100; u3: generator EPR
market for copper, cathode | 131000 | ecoinvent 3.8 cutoff | GLO | kilogram | technosphere | 0 | u1: 131000; u3: copper, cathode; u4: Copper, at regional storage U
market for hot rolling, steel | 355000 | ecoinvent 3.8 cutoff | GLO | kilogram | technosphere | 0 | u1: 355000; u3: hot rolling, steel; u4: Hot rolling, steel U
market for steel, chromium steel 18/8 | 168000 | ecoinvent 3.8 cutoff | GLO | kilogram | technosphere | 0 | u1: 168000; u3: steel, chromium steel 18/8; u4: Chromium steel 18/8, at plant U
market for steel, low-alloyed | 187000 | ecoinvent 3.8 cutoff | GLO | kilogram | technosphere | 0 | u1: 187000; u3: steel, low-alloyed; u4: Steel, low-alloyed, at plant U
market for transport, freight train | 160000 | ecoinvent 3.8 cutoff | Europe without Switzerland | ton kilometer | technosphere | 0 | u1: 160000; u3: transport, freight train; u4: Transport, freight, rail U
market for transport, freight, lorry, unspecified | 79800 | ecoinvent 3.8 cutoff | RER | ton kilometer | technosphere | 0 | u1: 79800; u3: transport, freight, lorry, unspecified; u4: Transport, van <3.5t U
sheet rolling, steel | 239000 | ecoinvent 3.8 cutoff | RER | kilogram | technosphere | 0 | u1: 239000; u3: sheet rolling, steel; u4: Sheet rolling, steel U
steel production, electric, low-alloyed | 239000 | ecoinvent 3.8 cutoff | Europe without Switzerland and Austria | kilogram | technosphere | 0 | u1: 239000; u3: steel, low-alloyed; u4: Steel, electric, un- and low-alloyed, at plant U
wire drawing, copper | 131000 | ecoinvent 3.8 cutoff | RER | kilogram | technosphere | 0 | u1: 131000; u3: wire drawing, copper; u4: Wire drawing, copper U
Activity | geological hydrogen storage
comment | LCI of storing 1 kg of hydrogen in a salt cavern. Includes only the electricity to inject the hydrogen in, and pump it out. Some additional parameters: Electricity demand compressor 0.240 kWh/kg H2 (Injection pressure for cavern between 85 and 170 bar. On average 44.25 bar difference of pressure). Electricity demand dryer 0.104 kWh/kg H2 (Hydrogen needs to be dried before reinjection into the pipeline). Lifetime 40 a (Noack et al., 2015; Stolzenburg et al., 2014). Inlet pressure cavern 85 bar. Inlet pressure dryer 50 bar. Electricity demand compressor 0.48 kWh/kg H2 (Injection pressure for pipeline from 50 bar (drier) to 100 bar pipeline).
location | RER
production amount | 1
reference product | hydrogen storage
source | C. Wulf et al. / Journal of Cleaner Production 199 (2018) 431-443
type | process
unit | kilogram
worksheet name | Sheet1
Exchanges
name | amount | database | location | unit | type | reference product
geological hydrogen storage | 1 | ecoinvent | RER | kilogram | production | hydrogen storage
market group for electricity, low voltage | 0.344 | ecoinvent | RER | kilowatt hour | technosphere | electricity, low voltage
solution mining for geological hydrogen storage | 1 | ecoinvent | RER | kilogram | technosphere | solution mining
Activity | glass flake paint 35851 painting
comment | Painting. Thomson, R.C., Chick, J.P. & Harrison, G.P. An LCA of the Pelamis wave energy converter. Int J Life Cycle Assess 24, 51–63 (2019). https://doi.org/10.1007/s11367-018-1504-2
location | RER
production amount | 1
reference product | glass flake paint 35851
type | process
unit | square meter
worksheet name | Sheet1
Exchanges
name | amount | location | unit | type | reference product
glass flake paint 35851 painting | 1 | RER | square meter | production | glass flake paint 35851
compressed air production, 700 kPa gauge, >30kW, average generation | 12.8 | RER | cubic meter | technosphere | compressed air, 700 kPa gauge
epoxy paint primer/topcoat production | 0.808 | RER | kilogram | technosphere | epoxy paint primer/topcoat
glass flake paint 35851 production | 1.23 | RER | kilogram | technosphere | glass flake paint 35851
Activity | glass flake paint 35851 production
comment | Production of paint. Thomson, R.C., Chick, J.P. & Harrison, G.P. An LCA of the Pelamis wave energy converter. Int J Life Cycle Assess 24, 51–63 (2019). https://doi.org/10.1007/s11367-018-1504-2
location | RER
production amount | 1
reference product | glass flake paint 35851
type | process
unit | kilogram
worksheet name | Sheet1
Exchanges
name | amount | location | unit | type | reference product
glass flake paint 35851 production | 1 | RER | kilogram | production | glass flake paint 35851
base 35858 chemical production | 0.183 | RER | kilogram | technosphere | base 35858 chemical
curing Agent 97652 production | 0.034 | RER | kilogram | technosphere | curing Agent 97652
market for flat glass, uncoated | 0.781 | RER | kilogram | technosphere | flat glass, uncoated
Activity | graphite ore mining
comment | Graphite ore mining. Diesel additive to ammonium nitrate is not used, as "market for explosive" is available instead. Source: Engels P, Cerdas F, Dettmer T, Frey C, Hentschel J, Herrmann C, et al. Life cycle assessment of natural graphite production for lithium-ion battery anodes based on industrial primary data. J Clean Prod 2022;336:130474. https://doi.org/10.1016/J.JCLEPRO.2022.130474.
location | CN
production amount | 1
reference product | graphite ore, mined
source | Engels P, Cerdas F, Dettmer T, Frey C, Hentschel J, Herrmann C, et al. Life cycle assessment of natural graphite production for lithium-ion battery anodes based on industrial primary data. J Clean Prod 2022;336:130474. https://doi.org/10.1016/J.JCLEPRO.2022.130474.
unit | kilogram
worksheet name | graphite
Exchanges
name | amount | location | unit | categories | type | comment | u1: reference product
Carbon dioxide, fossil | 4e-05 |  | kilogram | air | biosphere | From diesel
Nitrogen oxides | 0.000138 |  | kilogram | air | biosphere | From explosives
Particulate Matter, > 10 um | 0.005 |  | kilogram | air | biosphere | Originally, it says "Graphite dust"
Water | 1.13e-07 |  | cubic meter | air | biosphere | From explosives
graphite ore mining | 1 | CN | kilogram |  | production |  | u1: graphite ore, mined
market for diesel, burned in building machine | 0.097259 | GLO | megajoule |  | technosphere | 2.241 kg diesel/t, 43.4 MJ/kg | u1: diesel, burned in building machine
market for explosive, tovex | 0.000248 | GLO | kilogram |  | technosphere | 0.248 kg/t. Originally, "ammonium nitrate" is used. | u1: explosive, tovex
market group for electricity, medium voltage | 0.0087 | CN | kilowatt hour |  | technosphere | 8.7 kWh/t | u1: electricity, medium voltage
Activity | graphite precursor production
comment | Surovtseva, D, Crossin, E, Pell, R, Stamford, L. Toward a life cycle inventory for graphite production. J Ind Ecol. 2022; 26: 964– 979. https://doi.org/10.1111/jiec.13234. Calcined coke is then mixed with tar pitch, baked to reduce volatiles and graphitized. Emissions from baking and graphitization are calculated as 0.4% and 2% mass loss in the respective processes. Transportation from calcining plant to graphitization plant is omitted. Crushing of needle coke and mixing of pitch with needle coke is not included.
location | CN
production amount | 1
reference product | grahite precursor
source | Surovtseva, D, Crossin, E, Pell, R, Stamford, L. Toward a life cycle inventory for graphite production. J Ind Ecol. 2022; 26: 964– 979. https://doi.org/10.1111/jiec.13234
unit | kilogram
worksheet name | graphite
Exchanges
name | amount | location | unit | categories | type | reference product
Carbon monoxide, fossil | 0.0026807 |  | kilogram | air | biosphere
Methane, fossil | 7.9819e-05 |  | kilogram | air | biosphere
Nitrogen oxides | 0.00024699 |  | kilogram | air | biosphere
graphite precursor production | 1 | CN | kilogram |  | production | grahite precursor
coal coking, for coal tar pitch production | 0.2008 | CN | kilogram |  | technosphere | tar pitch
heat production, natural gas, at industrial furnace >100kW | 12.6506 | RoW | megajoule |  | technosphere | heat, district or industrial, natural gas
needle coke production | 0.80321 | CN | kilogram |  | technosphere | needle coke
Activity | graphite purification
comment | Purification process for natural graphite. Source: Engels P, Cerdas F, Dettmer T, Frey C, Hentschel J, Herrmann C, et al. Life cycle assessment of natural graphite production for lithium-ion battery anodes based on industrial primary data. J Clean Prod 2022;336:130474. https://doi.org/10.1016/J.JCLEPRO.2022.130474.
location | CN
production amount | 1
reference product | graphite, purified
source | Engels P, Cerdas F, Dettmer T, Frey C, Hentschel J, Herrmann C, et al. Life cycle assessment of natural graphite production for lithium-ion battery anodes based on industrial primary data. J Clean Prod 2022;336:130474. https://doi.org/10.1016/J.JCLEPRO.2022.130474.
unit | kilogram
worksheet name | graphite
Exchanges
name | amount | location | unit | categories | type | comment | u1: reference product
Carbon dioxide, fossil | 0.05775 |  | kilogram | air | biosphere | 64.407 kg CO2/t
Water | 0.00032014 |  | cubic meter | air | biosphere | 320.145 kg, as steam to air
graphite purification | 1 | CN | kilogram |  | production |  | u1: graphite, purified
hydrogen fluoride production | 0.18 | RoW | kilogram |  | technosphere | 180 kg/t. Original "hydrofluoric acid". Used "hydrogen fluoride" as proxy. | u1: hydrogen fluoride
market for diesel, burned in building machine | 0.010807 | GLO | megajoule |  | technosphere | 0.249 kg/t, for forklift | u1: diesel, burned in building machine
market for hydrochloric acid, without water, in 30% solution state | 0.2 | RoW | kilogram |  | technosphere | 200 kg/t | u1: hydrochloric acid, without water, in 30% solution state
market for lime | 0.4 | RoW | kilogram |  | technosphere | 400 kg/t | u1: lime
market for natural gas, high pressure | 0.027415 | RoW | cubic meter |  | technosphere | 1050 MJ/t, 38.3 MJ/m3 | u1: natural gas, high pressure
market for nitric acid, without water, in 50% solution state | 0.1 | CN | kilogram |  | technosphere | 100 kg/t | u1: nitric acid, without water, in 50% solution state
market for tap water | 25 | RoW | kilogram |  | technosphere | 25 m3/t | u1: tap water
market for transport, freight, lorry, unspecified | 0.35 | RoW | ton kilometer |  | technosphere | transport o fhydrogen fluoride to plant | u1: transport, freight, lorry, unspecified
market for wastewater, average | -0.024773 | RoW | cubic meter |  | technosphere |  | u1: wastewater, average
market group for electricity, medium voltage | 0.305 | CN | kilowatt hour |  | technosphere | 305 kWh/t | u1: electricity, medium voltage
natural graphite spheronization | 1.13 | CN | kilogram |  | technosphere |  | u1: graphite, spherical
Activity | green coke production
comment | Surovtseva, D, Crossin, E, Pell, R, Stamford, L. Toward a life cycle inventory for graphite production. J Ind Ecol. 2022; 26: 964– 979. https://doi.org/10.1111/jiec.13234
location | CN
production amount | 1
reference product | green coke
source | Surovtseva, D, Crossin, E, Pell, R, Stamford, L. Toward a life cycle inventory for graphite production. J Ind Ecol. 2022; 26: 964– 979. https://doi.org/10.1111/jiec.13234
unit | kilogram
worksheet name | graphite
Exchanges
name | amount | location | unit | categories | type | comment | u1: reference product
Carbon dioxide, fossil | 11 |  | kilogram | air | biosphere
green coke production | 1 | CN | kilogram |  | production |  | u1: green coke
coking | 32.2704 | RoW | megajoule |  | technosphere | ca. 90% of energy input for atmospheric distillation is from coking gas. | u1: coal gas
coking | 18.9216 | RoW | megajoule |  | technosphere | ca. 90% of energy for vaccuum distillation is from coking gas. | u1: coal gas
coking | 43.5024 | RoW | megajoule |  | technosphere | ca. 95% of energy input from delayed coking is from coking gas. | u1: coal gas
crude oil extraction | 40 | CN | kilogram |  | technosphere |  | u1: crude oil
market group for electricity, medium voltage | 0.996 | CN | kilowatt hour |  | technosphere | ca. 10% of energy for atmospheric distillation is electricity. | u1: electricity, medium voltage
market group for electricity, medium voltage | 0.584 | CN | kilowatt hour |  | technosphere | ca. 10% of energy for vaccuum distillation is electricity. | u1: electricity, medium voltage
market group for electricity, medium voltage | 0.636 | CN | kilowatt hour |  | technosphere | ca. 5% of energy input from delayed coking is from electricity. | u1: electricity, medium voltage
Activity | hard coal IGCC power plant 450MW
location | RER
production amount | 1
reference product | hard coal IGCC power plant 450MW
source | Life cycle assessment of carbon capture and storage in power generation and industry in Europe, Volkart et al., 2013, International Journal of Greenhouse Gas Control
type | process
unit | unit
worksheet name | Carma CCS
Exchanges
name | amount | location | unit | type | uncertainty type | loc | scale | allocation | comment | negative | reference product
hard coal IGCC power plant 450MW | 1 | RER | unit | production |  |  | u2: 100; u5: hard coal IGCC power plant 450MW
construction, hard coal IGCC power plant 450MW | 1 | RER | unit | technosphere | 0 | 0 | 0.54931 |  | (,,,,,); | 0 | construction, hard coal IGCC power plant 450MW
dismantling, hard coal IGCC power plant 450MW | 1 | RER | unit | technosphere | 0 | 0 | 0.54931 |  | (,,,,,); | 0 | dismantling, hard coal IGCC power plant 450MW
Activity | heat exchanger production, for VRFB system
comment | The heat exchanger used is a plate heat exchanger whose design is based on the heat exchange surface and the needed capacity of 1 MW. Since there is no information available regarding the heat exchanger, data from a heat exchanger from a secondary publication are used and scaled accordingly. The technical design of the heat exchanger for the VRFB is based on C. Minke. The required quantities of raw materials, as well as the energy and heat demand, are adjusted by means of the heat flow. It is assumed that the whole heat exchanger is made of stainless steel since other materials account for a very small mass32. Furthermore, the production of the heat exchanger is assumed to take place in Sweden and thus, transport distances from Sweden to Germany are applied.
location | RER
production amount | 1
reference product | heat exchanger, for VRFB system
source | Life Cycle Assessment of a Vanadium Redox Flow Battery, Selina Weber, Jens F. Peters, Manuel Baumann, and Marcel Weil, Environ. Sci. Technol. 2018, 52, 10864−10873, DOI: 10.1021/acs.est.8b02073
type | process
unit | kilogram
worksheet name | Sheet1
Exchanges
name | amount | location | unit | type | comment | reference product
heat exchanger production, for VRFB system | 1 | RER | kilogram | production |  | heat exchanger, for VRFB system
market for heat, district or industrial, natural gas | 0.54 | Europe without Switzerland | megajoule | technosphere | Heat | heat, district or industrial, natural gas
market for hot rolling, steel | 1 | GLO | kilogram | technosphere | Processing, stainless steel | hot rolling, steel
market for steel, chromium steel 18/8 | 1 | GLO | kilogram | technosphere | Stainless steel | steel, chromium steel 18/8
market for transport, freight train | 1.16 | Europe without Switzerland | ton kilometer | technosphere | Transport, train | transport, freight train
market for transport, freight, lorry 16-32 metric ton, EURO5 | 0.05 | RER | ton kilometer | technosphere | Transport, lorry | transport, freight, lorry 16-32 metric ton, EURO5
market group for electricity, medium voltage | 0.075 | RER | kilowatt hour | technosphere | Electricity | electricity, medium voltage
Activity | heat production, at 110 MW concentrating solar power plant, with thermal energy storage
comment | 110 MW concentrating solar power plant in Spain, with a thermal energy storage of 9 hours to allow for almost continuous operation. Abengoa provided the quantification of the inventory of the CSP plant with a storage capacity of 17.5 equivalent hours in nominal conditions based on real data, down-scaled to 9 equivalent hour. The inventory of inputs and outputs was obtained by scaling the values of the plant with a storage capacity of 17.5 h using the technical information obtained in the dimensioning simulations as scale factors. Total area: 5,677,740 m2. Gross power: 110 MW. Lifetime: 30 years. Produced energy: 645,338,304 kWh/year. Capacity factor: 71%. Number of heliostats: 7766. Receiver power: 637.50 MW. Thermal energy storage capacity: 2390 MWh_th. Volume of salts: 12,464 m3. Source: Gemma Gasa, Cristina Prieto, Anton Lopez-Roman, Luisa F. Cabeza, Life cycle assessment (LCA) of a concentrating solar power (CSP) plant in tower configuration with different storage capacity in molten salts, Journal of Energy Storage, 2022, https://doi.org/10.1016/j.est.2022.105219.
location | CH
production amount | 1
reference product | heat
source | Gemma Gasa, Cristina Prieto, Anton Lopez-Roman, Luisa F. Cabeza, Life cycle assessment (LCA) of a concentrating solar power (CSP) plant in tower configuration with different storage capacity in molten salts, Journal of Energy Storage, 2022, https://doi.org/10.1016/j.est.2022.105219.
type | process
unit | megajoule
worksheet name | Sheet1
Exchanges
name | amount | location | unit | type | reference product
heat production, at 110 MW concentrating solar power plant, with thermal energy storage | 1 | CH | megajoule | production | heat
concentrating solar power plant construction, 110 MW | 1.4348e-11 | CH | unit | technosphere | concentrating power plant, 110 MW
market for chemical, inorganic | 2.3674e-05 | GLO | kilogram | technosphere | chemical, inorganic
market for electricity, medium voltage | 0.0020661 | CH | kilowatt hour | technosphere | electricity, medium voltage
market for tap water | 0.021522 | Europe without Switzerland | kilogram | technosphere | tap water
treatment of concentrating solar power plant, 110 MW | -1.4348e-11 | CH | unit | technosphere | concentrating power plant, 110 MW
Activity | heat production, at co-generation hard coal-fired power plant, post, pipeline 200km, storage 1000m
comment | Grossly adapted from Volkart et al. 2013 to ecoinvent CHP datasets. 90% CO2 capture efficiency. Added 9% energy penalty based on Volkart et al. 2013.
location | RER
production amount | 1
reference product | heat, district or industrial, other than natural gas
type | process
unit | megajoule
worksheet name | Sheet1
Exchanges
name | amount | location | unit | categories | type | allocation | u1: comment; u2: reference product
Carbon dioxide, fossil | -0.048182 |  | kilogram | air | biosphere |  | u1: This amount is here to partially cancel the fossil CO2 emissions.
heat production, at co-generation hard coal-fired power plant, post, pipeline 200km, storage 1000m | 1 | RER | megajoule |  | production | 100 | u2: heat, district or industrial, other than natural gas
carbon dioxide, captured from hard coal-fired power plant, oxy, pipeline 200km, storage 1000m | 0.048182 | RER | kilogram |  | technosphere |  | u2: carbon dioxide, captured from hard coal-fired power plant, oxy, pipeline 200km, storage 1000m
heat and power co-generation, hard coal | 1.09 | DE | megajoule |  | technosphere |  | u2: heat, district or industrial, other than natural gas
Activity | heat production, at co-generation natural gas-fired power plant, post, pipeline 200km, storage 1000m
comment | Grossly adapted from Volkart et al. 2013 to ecoinvent CHP datasets. 90% CO2 capture efficiency. Added 8% energy penalty based on Volkart et al. 2013.
location | RER
production amount | 1
reference product | heat, district or industrial, natural gas
type | process
unit | megajoule
worksheet name | Sheet1
Exchanges
name | amount | location | unit | categories | type | allocation | u1: comment; u2: reference product
Carbon dioxide, fossil | -0.021911 |  | kilogram | air | biosphere |  | u1: This amount is here to partially cancel the fossil CO2 emissions.
heat production, at co-generation natural gas-fired power plant, post, pipeline 200km, storage 1000m | 1 | RER | megajoule |  | production | 100 | u2: heat, district or industrial, natural gas
carbon dioxide, captured from natural gas, post, 200km pipeline, storage 1000m | 0.021911 | RER | kilogram |  | technosphere |  | u2: carbon dioxide, captured from natural gas, post, 200km pipeline, storage 1000m
heat and power co-generation, natural gas, conventional power plant, 100MW electrical | 1.08 | DE | megajoule |  | technosphere |  | u2: heat, district or industrial, natural gas
Activity | heat production, at co-generation oil-fired power plant, post, pipeline 200km, storage 1000m
comment | Grossly adapted from Volkart et al. 2013 to ecoinvent CHP datasets. 90% CO2 capture efficiency. Added 9% energy penalty based on Volkart et al. 2013.
location | RER
production amount | 1
reference product | heat, district or industrial, other than natural gas
type | process
unit | megajoule
worksheet name | Sheet1
Exchanges
name | amount | location | unit | categories | type | allocation | u1: comment; u2: reference product
Carbon dioxide, fossil | -0.029302 |  | kilogram | air | biosphere |  | u1: This amount is here to partially cancel the fossil CO2 emissions.
heat production, at co-generation oil-fired power plant, post, pipeline 200km, storage 1000m | 1 | RER | megajoule |  | production | 100 | u2: heat, district or industrial, other than natural gas
carbon dioxide, captured from hard coal-fired power plant, post, pipeline 200km, storage 1000m | 0.029302 | RER | kilogram |  | technosphere |  | u2: carbon dioxide, captured from hard coal-fired power plant, post, pipeline 200km, storage 1000m
heat and power co-generation, oil | 1.09 | DE | megajoule |  | technosphere |  | u2: heat, district or industrial, other than natural gas
Activity | heat production, at co-generation wood-fired power plant, post, pipeline 200km, storage 1000m
comment | Grossly adapted from Volkart et al. 2013 to ecoinvent CHP datasets. 90% CO2 capture efficiency. Added 10% energy penalty based on Volkart et al. 2013.
location | RER
production amount | 1
reference product | heat, district or industrial, other than natural gas
type | process
unit | megajoule
worksheet name | Sheet1
Exchanges
name | amount | location | unit | categories | type | allocation | u1: comment; u2: reference product
Carbon dioxide, non-fossil | -0.071242 |  | kilogram | air | biosphere |  | u1: This amount is here to partially cancel the non-fossil CO2 emissions.
heat production, at co-generation wood-fired power plant, post, pipeline 200km, storage 1000m | 1 | RER | megajoule |  | production | 100 | u2: heat, district or industrial, other than natural gas
carbon dioxide, captured at wood burning power plant 20 MW post, pipeline 200km, storage 1000m | 0.071242 | RER | kilogram |  | technosphere |  | u2: carbon dioxide, captured at wood burning power plant 20 MW post, pipeline 200km, storage 1000m
heat and power co-generation, wood chips, 6667 kW | 1.1 | CH | megajoule |  | technosphere |  | u2: heat, district or industrial, other than natural gas
Activity | heat production, from hydrogen-fired one gigawatt gas turbine
comment | H2-fed 1 GW gas turbine used for grid-balancing. Use a CCGT dataset for infrastructure. Capacity: 1000 MW. Capacity factor: 70%. Efficiency (HHV): 51.3%. Yearly production: 6,004,454 MWh.
location | RER
production amount | 1
reference product | heat
source | Based on parameters provided by Akito Ozawa, Yuki Kudoh, Naomi Kitagawa, Ryoji Muramatsu, Life cycle CO2 emissions from power generation using hydrogen energy carriers, International Journal of Hydrogen Energy, 2019, https://doi.org/10.1016/j.ijhydene.2019.02.230.
type | process
unit | megajoule
worksheet name | Sheet1
Exchanges
name | amount | location | unit | categories | type | comment | u1: reference product
Hydrogen | 6.8735e-05 |  | kilogram | air | biosphere | Hydrogen loss
Nitrogen oxides | 4.2857e-05 |  | kilogram | air::non-urban air or from high stacks | biosphere | Assumed similar to NG, although probably a bit higher.
Water | 0.00012356 |  | cubic meter | air::non-urban air or from high stacks | biosphere | 9kg H2O/kg H2
heat production, from hydrogen-fired one gigawatt gas turbine | 1 | RER | megajoule |  | production |  | u1: heat
gas power plant construction, combined cycle, 400MW electrical | 3.8581e-12 | RER | unit |  | technosphere |  | u1: gas power plant, combined cycle, 400MW electrical
hydrogen storage, for grid-balancing | 0.0087719 | RER | kilogram |  | technosphere | Assumes 95% LHV efficiency + 0.5% H2 loss | u1: hydrogen, gaseous, 80 bar
Activity | high pressure hydrogen storage tank
comment | LCI for a high pressure storage tank per 1 kg hydrogen (Boureima et al., 2011; Das, 2011). Assumed lifetime of 20 years.
location | GLO
production amount | 1
reference product | high pressure hydrogen storage tank
source | C. Wulf et al. / Journal of Cleaner Production 199 (2018) 431-443
type | process
unit | kilogram
worksheet name | Sheet1
Exchanges
name | amount | database | location | unit | type | reference product
high pressure hydrogen storage tank | 1 | Car db | GLO | kilogram | production | high pressure hydrogen storage tank
carbon fiber production, weaved, at factory | 7.14 | ecoinvent | RER | kilogram | technosphere | carbon fiber, weaved
market for aluminium alloy, AlLi | 0.6 | ecoinvent | GLO | kilogram | technosphere | aluminium alloy, AlLi
market for epoxy resin, liquid | 3.06 | ecoinvent | RER | kilogram | technosphere | epoxy resin, liquid
market for sheet rolling, aluminium | 0.6 | ecoinvent | GLO | kilogram | technosphere | sheet rolling, aluminium
market for sheet rolling, chromium steel | 0.9 | ecoinvent | GLO | kilogram | technosphere | sheet rolling, chromium steel
market for sheet rolling, steel | 0.9 | ecoinvent | GLO | kilogram | technosphere | sheet rolling, steel
market for steel, chromium steel 18/8 | 0.9 | ecoinvent | GLO | kilogram | technosphere | steel, chromium steel 18/8
market for steel, low-alloyed | 0.9 | ecoinvent | GLO | kilogram | technosphere | steel, low-alloyed
market group for electricity, low voltage | 0.45 | ecoinvent | RER | kilowatt hour | technosphere | electricity, low voltage
Activity | high voltage system, for Li-ion battery
location | GLO
production amount | 1
reference product | high voltage system, for Li-ion battery
source | Originally from Dai, Q., Kelly, J. C., Gaines, L., & Wang, M. (2019). Life cycle analysis of lithium-ion batteries for automotive applications. Batteries, 5(2), 48. The inventory is modelled according to the publication of Dai et al. (2019), in which a battery pack with gross pack energy of 23.5 kWh made of 140 3.6 V- 46Ah prismatic cells is presented. Cells are made of nicke-manganese-cobalt (NMC-111) cathode and a graphite-based anode, liquid electrolyte and a porous plastic separator. Infrastructure is included as well in this dataset as "electronic component factory". Updated by: Eleonora Crenna, EMPA, Switzerland, see https://doi.org/10.1016/j.resconrec.2021.105619
unit | kilogram
worksheet name | Battery - NMC
Exchanges
name | amount | location | unit | type | reference product
high voltage system, for Li-ion battery | 1 | GLO | kilogram | production | high voltage system, for Li-ion battery
market for aluminium, wrought alloy | 0.12 | GLO | kilogram | technosphere | aluminium, wrought alloy
market for cable, ribbon cable, 20-pin, with plugs | 0.45 | GLO | kilogram | technosphere | cable, ribbon cable, 20-pin, with plugs
market for copper, cathode | 0.27 | GLO | kilogram | technosphere | copper, cathode
market for electronic component factory | 2e-08 | GLO | unit | technosphere | electronic component factory
market for injection moulding | 0.1366 | GLO | kilogram | technosphere | injection moulding
market for metal working, average for aluminium product manufacturing | 0.12 | GLO | kilogram | technosphere | metal working, average for aluminium product manufacturing
market for metal working, average for copper product manufacturing | 0.27 | GLO | kilogram | technosphere | metal working, average for copper product manufacturing
market for metal working, average for metal product manufacturing | 0.016 | GLO | kilogram | technosphere | metal working, average for metal product manufacturing
market for metal working, average for steel product manufacturing | 0.0014 | GLO | kilogram | technosphere | metal working, average for steel product manufacturing
market for nylon 6-6 | 0.014546 | RER | kilogram | technosphere | nylon 6-6
market for nylon 6-6 | 0.029454 | RoW | kilogram | technosphere | nylon 6-6
market for polyethylene terephthalate, granulate, amorphous | 0.057 | GLO | kilogram | technosphere | polyethylene terephthalate, granulate, amorphous
market for polyphenylene sulfide | 0.032 | GLO | kilogram | technosphere | polyphenylene sulfide
market for steel, low-alloyed | 0.0014 | GLO | kilogram | technosphere | steel, low-alloyed
market for synthetic rubber | 0.0036 | GLO | kilogram | technosphere | synthetic rubber
market for tin | 0.016 | GLO | kilogram | technosphere | tin
Activity | home electricity storage system, 14.4 kWh, LFP battery
amount | 1
comment | Life cycle assessment (LCA) of a battery home storage system based on primary data, Friedrich B. Jasper, Jana Spathe, Manuel Baumann, Jens F. Peters, Janna Ruhland, Marcel Weil, 2020, Journal of Cleaner Production Cell type: LFP, Energy density in Wh/kg:140, Cycle lifetime: 2500-10000, Calendar lifetime in years:13-20, Efficiency in %: 93, Development stage: Mature, Storage Capacity of the HSS in kWh:14.4. Weight: 288 kg. Variable LFP LFP SIB NMC811 NMC811 Energy Density (Wh/kg) 140 140 128 190 200 Resulting Capacity (kWh) 14.4 14.4 13.1657 19.5429 20.5714 Round Trip efficiency system 0.815 0.815 0.815 0.815 0.815 Depth of discharge 0.9 0.9 0.8 0.8 0.8 electricity standby consumption (W) 22.5 22.5 22.5 22.5 22.5 Time of standby per year (h) 6000 6000 6000 6000 6000
location | RER
reference product | home electricity storage system
unit | unit
worksheet name | lci
Exchanges
name | amount | location | unit | type | comment | reference product
home electricity storage system, 14.4 kWh, LFP battery | 1 | RER | unit | production |  | home electricity storage system
ampere charger production | 14.4 | RER | kilogram | technosphere | Ampere Charger | ampere charger for home storage system
cell module production, LFP, for home storage system | 161.28 | RER | kilogram | technosphere | LFP Module | cell module, LFP, for home storage system
housing assembly for home storage system | 83.52 | RER | kilogram | technosphere | Housing | housing for home storage system
inverter production for home storage system | 17.28 | RER | kilogram | technosphere | Inverter | inverter for home storage system
market for cable, unspecified | 8.64 | GLO | kilogram | technosphere | Cable | cable, unspecified
market for electricity, medium voltage | 34.56 | DE | kilowatt hour | technosphere | Electricity | electricity, medium voltage
market for electronics, for control units | 0.576 | GLO | kilogram | technosphere | Electronics | electronics, for control units
market for transport, freight, lorry 16-32 metric ton, EURO5 | 86.4 | RER | ton kilometer | technosphere | Transport, lorry | transport, freight, lorry 16-32 metric ton, EURO5
system controller production, for home storage system | 5.76 | RER | kilogram | technosphere | System Control | system controller, for home storage system
Activity | home electricity storage system, 19.5 kWh, NMC811 battery
amount | 1
comment | Life cycle assessment (LCA) of a battery home storage system based on primary data, Friedrich B. Jasper, Jana Spathe, Manuel Baumann, Jens F. Peters, Janna Ruhland, Marcel Weil, 2020, Journal of Cleaner Production Cell type: LFP, Energy density in Wh/kg:140, Cycle lifetime: 2500-10000, Calendar lifetime in years:13-20, Efficiency in %: 93, Development stage: Mature, Storage Capacity of the HSS in kWh:14.4. Weight: 288 kg. Variable LFP LFP SIB NMC811 NMC811 Energy Density (Wh/kg) 140 140 128 190 200 Resulting Capacity (kWh) 14.4 14.4 13.1657 19.5429 20.5714 Round Trip efficiency system 0.815 0.815 0.815 0.815 0.815 Depth of discharge 0.9 0.9 0.8 0.8 0.8 electricity standby consumption (W) 22.5 22.5 22.5 22.5 22.5 Time of standby per year (h) 6000 6000 6000 6000 6000
location | RER
reference product | home electricity storage system
unit | unit
worksheet name | lci
Exchanges
name | amount | location | unit | type | comment | reference product
home electricity storage system, 19.5 kWh, NMC811 battery | 1 | RER | unit | production |  | home electricity storage system
ampere charger production | 14.4 | RER | kilogram | technosphere | Ampere Charger | ampere charger for home storage system
cell module production, NMC811, for home storage system | 161.28 | RER | kilogram | technosphere | LFP Module | cell module, NMC811, for home storage system
housing assembly for home storage system | 83.52 | RER | kilogram | technosphere | Housing | housing for home storage system
inverter production for home storage system | 17.28 | RER | kilogram | technosphere | Inverter | inverter for home storage system
market for cable, unspecified | 8.64 | GLO | kilogram | technosphere | Cable | cable, unspecified
market for electricity, medium voltage | 34.56 | DE | kilowatt hour | technosphere | Electricity | electricity, medium voltage
market for electronics, for control units | 0.576 | GLO | kilogram | technosphere | Electronics | electronics, for control units
market for transport, freight, lorry 16-32 metric ton, EURO5 | 86.4 | RER | ton kilometer | technosphere | Transport, lorry | transport, freight, lorry 16-32 metric ton, EURO5
system controller production, for home storage system | 5.76 | RER | kilogram | technosphere | System Control | system controller, for home storage system
Activity | housing assembly for home storage system
amount | 1
comment | Life cycle assessment (LCA) of a battery home storage system based on primary data, Friedrich B. Jasper, Jana Spathe, Manuel Baumann, Jens F. Peters, Janna Ruhland, Marcel Weil, 2020, Journal of Cleaner Production
location | RER
reference product | housing for home storage system
unit | kilogram
worksheet name | lci
Exchanges
name | amount | location | unit | type | comment | reference product
housing assembly for home storage system | 1 | RER | kilogram | production |  | housing for home storage system
market for metal working, average for steel product manufacturing | 0.997 | GLO | kilogram | technosphere | Metal working, steel | metal working, average for steel product manufacturing
market for steel, low-alloyed | 0.997 | GLO | kilogram | technosphere | Steel | steel, low-alloyed
market for synthetic rubber | 0.003 | GLO | kilogram | technosphere | Rubber seal | synthetic rubber
market for transport, freight train | 0.2 | Europe without Switzerland | ton kilometer | technosphere | Transport, train | transport, freight train
market for transport, freight, lorry 16-32 metric ton, EURO5 | 0.1 | RER | ton kilometer | technosphere | Transport, freight | transport, freight, lorry 16-32 metric ton, EURO5
Activity | hydrogen distribution pipeline construction
Category | main
comment | LCI of 1 km of distribution pipeline, source from C. Tsiklios, M. Hermesmann, T.E. Müller, Hydrogen transport in large-scale distribution pipeline networks: Thermodynamic and environmental assessment of repurposed and new pipeline configurations, Applied Energy, 2022, https://doi.org/10.1016/j.apenergy.2022.120097. distribution pipeline Lifetime [years]: 40 Operating pressure range [bar]: 16-100, 80 as reference Annual operating hours [hours]: 8,000 Hydrogen circulated per lifetime [Mt]: 124.81 Mass flow [kg/s]: 108.34 Outer diameter [m]: 1.22 Inner coating layer [micro-m]: 65 Steel layer [mm]: 27.09 Epoxy resin layer [mm]: 0.15 HDPE layer [mm]: 3
location | RER
production amount | 1
reference product | pipeline, for hydrogen distribution
source | C. Tsiklios, M. Hermesmann, T.E. Müller, Hydrogen transport in large-scale distribution pipeline networks: Thermodynamic and environmental assessment of repurposed and new pipeline configurations, Applied Energy, 2022, https://doi.org/10.1016/j.apenergy.2022.120097
type | process
unit | kilometer
worksheet name | Sheet1
Exchanges
name | amount | location | unit | type | uncertainty type | comment | reference product | u1 | u2 | u3 | u4 | u5 | u6 | ub
hydrogen distribution pipeline construction | 1 | RER | kilometer | production |  |  | pipeline, for hydrogen distribution
building construction, hall, steel construction | 0.002 | CH | square meter | technosphere | 0 | manufacture | building, hall, steel construction | 1.5 | 1.2 | 1.5 | 1.1 | 2 | 1.2 | 3
building construction, multi-storey | 0.16 | RER | cubic meter | technosphere | 0 | manufacture | building, multi-storey | 1.5 | 1.2 | 1.5 | 1.1 | 2 | 1.2 | 3
extrusion, plastic film | 55.9917 | RER | kilogram | technosphere | 0 | manufacture | extrusion, plastic film | 1.5 | 1.2 | 1.5 | 1.1 | 2 | 1.2 | 2
market for drawing of pipe, steel | 7914.4736 | GLO | kilogram | technosphere | 0 | manufacture | drawing of pipe, steel | 1.5 | 1.2 | 1.5 | 1.1 | 2 | 1.2 | 2
market for steel, low-alloyed | 7914.4736 | GLO | kilogram | technosphere | 0 | manufacture | steel, low-alloyed | 1.5 | 1.2 | 1.5 | 1.1 | 2 | 1.2 | 2
powder coating, steel | 38.3023 | RER | square meter | technosphere | 0 | manufacture | powder coat, steel | 1.5 | 1.2 | 1.5 | 1.1 | 2 | 1.2 | 2
zinc coating for hydrogen pipeline | 446.05 | RER | kilogram | technosphere | 0 | manufacture | zinc coating for hydrogen pipeline | 1.5 | 1.2 | 1.5 | 1.1 | 2 | 1.2 | 2
Activity | hydrogen distribution pipeline installation
Category | main
comment | LCI of 1 km of distribution pipeline, source from C. Tsiklios, M. Hermesmann, T.E. Müller, Hydrogen transport in large-scale distribution pipeline networks: Thermodynamic and environmental assessment of repurposed and new pipeline configurations, Applied Energy, 2022, https://doi.org/10.1016/j.apenergy.2022.120097. distribution pipeline Lifetime [years]: 40 Operating pressure range [bar]: 16-100, 80 as reference Annual operating hours [hours]: 8,000 Hydrogen circulated per lifetime [Mt]: 124.81 Mass flow [kg/s]: 108.34 Outer diameter [m]: 1.22 Inner coating layer [micro-m]: 65 Steel layer [mm]: 27.09 Epoxy resin layer [mm]: 0.15 HDPE layer [mm]: 3
location | RER
production amount | 1
reference product | pipeline, for hydrogen distribution
source | C. Tsiklios, M. Hermesmann, T.E. Müller, Hydrogen transport in large-scale distribution pipeline networks: Thermodynamic and environmental assessment of repurposed and new pipeline configurations, Applied Energy, 2022, https://doi.org/10.1016/j.apenergy.2022.120097
type | process
unit | kilometer
worksheet name | Sheet1
Exchanges
name | amount | location | unit | type | uncertainty type | comment | reference product | u1 | u2 | u3 | u4 | u5 | u6 | ub
hydrogen distribution pipeline installation | 1 | RER | kilometer | production |  |  | pipeline, for hydrogen distribution
excavation, hydraulic digger | 12 | RER | cubic meter | technosphere | 0 | installation | excavation, hydraulic digger | 1.5 | 1.2 | 1.5 | 1.1 | 2 | 2 | 3
excavation, skid-steer loader | 190 | RER | cubic meter | technosphere | 0 | installation | excavation, skid-steer loader | 1.5 | 1.2 | 1.5 | 1.1 | 2 | 2 | 3
market for sand | 22800 | CH | kilogram | technosphere | 0 | installation | sand | 1.5 | 1.2 | 1.5 | 1.1 | 2 | 1.05 | 3
market for transport, freight train | 1201.7149 | Europe without Switzerland | ton kilometer | technosphere | 0 | installation | transport, freight train | 1.5 | 1.2 | 1.5 | 1.1 | 2 | 2 | 3
Activity | hydrogen embrittlement inhibition
comment | LCI of inhibiting the embrittlement effect of 1 kg of distributed hydrogen when using reassigned CNG pipelines. It consists of adding inhibiting gases (oxygen, in this case) prior to injection and separating the hydrogen from the other gases at the exit. The inihibting gases are assumed to be released to the air afterwards.
location | RER
production amount | 1
reference product | hydrogen embrittlement inhibition
source | Simonas Cerniauskas, Antonio Jose Chavez Junco, Thomas Grube, Martin Robinius, Detlef Stolten, Options of natural gas pipeline reassignment for hydrogen: Cost assessment for a Germany case study, International Journal of Hydrogen Energy, Volume 45, Issue 21, 2020, Pages 12095-12107, ISSN 0360-3199, https://doi.org/10.1016/j.ijhydene.2020.02.121.
type | process
unit | kilogram
worksheet name | Sheet1
Exchanges
name | amount | database | location | unit | type | reference product
hydrogen embrittlement inhibition | 1 | hydrogen | RER | kilogram | production | hydrogen embrittlement inhibition
market for oxygen, liquid | 0.0024 | ecoinvent | RER | kilogram | technosphere | oxygen, liquid
market group for electricity, low voltage | 2.46 | ecoinvent | RER | kilowatt hour | technosphere | electricity, low voltage
Activity | hydrogen plant assembly for thermochemical water splitting
Lifetime H2 production [kg] | 28802880.288
comment | 1 kg H2 produced using a solar tower. The hydrogen production capacity of the thermochemical water splitting by the S–I cycle hydrogen plant. Annual direct normal irradiation (kWh/m2.year) 2000 Number of heliostat mirrors 1000 Aperture area of each heliostat mirror (m2) 100 Solar to hydrogen efficiency (%) 20 Plant lifetime (years) 30 Plant load factor (%) 80 Total heat requirement (kJ/mol H2) 343.3 Total electricity requirement (kJ/mol H2) 101.4 Source: Shayan Sadeghi, Samane Ghandehariun, Environmental impacts of a standalone solar water splitting system for sustainable hydrogen production: A life cycle assessment, International Journal of Hydrogen Energy, Volume 48, Issue 50, 2023, https://doi.org/10.1016/j.ijhydene.2023.01.234.
location | RER
production amount | 1
reference product | hydrogen production subsystem
unit | unit
worksheet name | lci
Exchanges
name | amount | location | unit | type | reference product
hydrogen plant assembly for thermochemical water splitting | 1 | RER | unit | production | hydrogen production subsystem
diesel, burned in building machine | 21256525.6526 | GLO | megajoule | technosphere | diesel, burned in building machine
market for aluminium, wrought alloy | 10225.0225 | GLO | kilogram | technosphere | aluminium, wrought alloy
market for clay brick | 139405.9406 | GLO | kilogram | technosphere | clay brick
market for concrete, normal strength | 7513.7949 | CH | cubic meter | technosphere | concrete, normal strength
market for copper, cathode | 49252.9253 | GLO | kilogram | technosphere | copper, cathode
market for flat glass, coated | 7719.1719 | RER | kilogram | technosphere | flat glass, coated
market for polyvinylchloride, bulk polymerised | 14747.0747 | GLO | kilogram | technosphere | polyvinylchloride, bulk polymerised
market for sheet rolling, aluminium | 10225.0225 | GLO | kilogram | technosphere | sheet rolling, aluminium
market for sheet rolling, chromium steel | 362916.2916 | GLO | kilogram | technosphere | sheet rolling, chromium steel
market for sheet rolling, copper | 49252.9253 | GLO | kilogram | technosphere | sheet rolling, copper
market for steel, chromium steel 18/8, hot rolled | 362916.2916 | GLO | kilogram | technosphere | steel, chromium steel 18/8, hot rolled
market group for electricity, low voltage | 432043.2043 | RER | kilowatt hour | technosphere | electricity, low voltage
Activity | hydrogen production subsystem for thermochemical water splitting
Lifetime H2 production [kg] | 28802880.288
comment | 1 kg H2 produced using a solar tower. The hydrogen production capacity of the thermochemical water splitting by the S–I cycle hydrogen plant. Annual direct normal irradiation (kWh/m2.year) 2000 Number of heliostat mirrors 1000 Aperture area of each heliostat mirror (m2) 100 Solar to hydrogen efficiency (%) 20 Plant lifetime (years) 30 Plant load factor (%) 80 Total heat requirement (kJ/mol H2) 343.3 Total electricity requirement (kJ/mol H2) 101.4 Source: Shayan Sadeghi, Samane Ghandehariun, Environmental impacts of a standalone solar water splitting system for sustainable hydrogen production: A life cycle assessment, International Journal of Hydrogen Energy, Volume 48, Issue 50, 2023, https://doi.org/10.1016/j.ijhydene.2023.01.234.
location | RER
production amount | 1
reference product | hydrogen production subsystem
unit | unit
worksheet name | lci
Exchanges
name | amount | location | unit | type | reference product
hydrogen production subsystem for thermochemical water splitting | 1 | RER | unit | production | hydrogen production subsystem
market for aluminium, wrought alloy | 1241.4041 | GLO | kilogram | technosphere | aluminium, wrought alloy
market for copper, cathode | 17368.1368 | GLO | kilogram | technosphere | copper, cathode
market for polyvinylchloride, bulk polymerised | 9620.162 | GLO | kilogram | technosphere | polyvinylchloride, bulk polymerised
market for sheet rolling, aluminium | 1241.4041 | GLO | kilogram | technosphere | sheet rolling, aluminium
market for sheet rolling, chromium steel | 57605.7606 | GLO | kilogram | technosphere | sheet rolling, chromium steel
market for sheet rolling, copper | 17368.1368 | GLO | kilogram | technosphere | sheet rolling, copper
market for steel, chromium steel 18/8, hot rolled | 57605.7606 | GLO | kilogram | technosphere | steel, chromium steel 18/8, hot rolled
Activity | hydrogen production, auto-thermal reforming of natural gas, 25 bar
Total energy input to reformer | 1.3068
comment | Natural gas: 0.735 kg/m3 at standard condition @ 15°C, 1.0325 bar. LHV by mass: 46.5 MJ/kg. LHV by volume at standard condition: 36.0 MJ/Nm3.
location | RER
reference product | hydrogen, gaseous, 25 bar
unit | kilogram
worksheet name | Hydrogen
Exchanges
name | amount | database | location | unit | categories | type | reference product
Carbon dioxide, fossil | 8.9868 | biosphere3 |  | kilogram | air | biosphere
Nitrogen oxides | 0.0029997 | biosphere3 |  | kilogram | air | biosphere
Water, cooling, unspecified natural origin | 0.38041 | biosphere3 |  | cubic meter | natural resource::in water | biosphere
hydrogen production, auto-thermal reforming of natural gas, 25 bar | 1 | Car db | RER | kilogram |  | production | hydrogen, gaseous, 25 bar
chemical factory construction, organics | 5.3487e-10 | ecoinvent 3.6 cutoff | RER | unit |  | technosphere | chemical factory, organics
market for aluminium oxide, metallurgical | 0.00053273 | ecoinvent 3.6 cutoff | IAI Area, EU27 & EFTA | kilogram |  | technosphere | aluminium oxide, metallurgical
market for chromium oxide, flakes | 3.6e-05 | ecoinvent 3.6 cutoff | GLO | kilogram |  | technosphere | chromium oxide, flakes
market for copper oxide | 0.0003624 | ecoinvent 3.6 cutoff | GLO | kilogram |  | technosphere | copper oxide
market for liquid storage tank, chemicals, organics | 2.5463e-09 | ecoinvent 3.6 cutoff | GLO | unit |  | technosphere | liquid storage tank, chemicals, organics
market for magnesium oxide | 2.796e-05 | ecoinvent 3.6 cutoff | GLO | kilogram |  | technosphere | magnesium oxide
market for molybdenum trioxide | 1.668e-05 | ecoinvent 3.6 cutoff | GLO | kilogram |  | technosphere | molybdenum trioxide
market for nickel, class 1 | 0.00020292 | ecoinvent 3.6 cutoff | GLO | kilogram |  | technosphere | nickel, class 1
market for portafer | 0.00031236 | ecoinvent 3.6 cutoff | GLO | kilogram |  | technosphere | portafer
market for quicklime, milled, packed | 4.8e-05 | ecoinvent 3.6 cutoff | RER | kilogram |  | technosphere | quicklime, milled, packed
market for silica sand | 1.1592e-05 | ecoinvent 3.6 cutoff | GLO | kilogram |  | technosphere | silica sand
market for water, deionised | 7.539 | ecoinvent 3.6 cutoff | Europe without Switzerland | kilogram |  | technosphere | water, deionised
market for zeolite, powder | 0.0008829 | ecoinvent 3.6 cutoff | GLO | kilogram |  | technosphere | zeolite, powder
market for zinc oxide | 0.0003714 | ecoinvent 3.6 cutoff | GLO | kilogram |  | technosphere | zinc oxide
market group for electricity, high voltage | 0 | ecoinvent 3.6 cutoff | RER | kilowatt hour |  | technosphere | electricity, high voltage
market group for natural gas, high pressure | 4.3561 | ecoinvent 3.6 cutoff | Europe without Switzerland | cubic meter |  | technosphere | natural gas, high pressure
Activity | hydrogen production, auto-thermal reforming of natural gas, with CCS (MDEA, 98% eff.), 25 bar
Total energy input to reformer | 1.3068
comment | Natural gas: 0.735 kg/m3 at standard condition @ 15°C, 1.0325 bar. LHV by mass: 46.5 MJ/kg. LHV by volume at standard condition: 36.0 MJ/Nm3.
location | RER
reference product | hydrogen, gaseous, 25 bar
unit | kilogram
worksheet name | Hydrogen
Exchanges
name | amount | database | location | unit | categories | type | reference product
Carbon dioxide, fossil | 0.58838 | biosphere3 |  | kilogram | air | biosphere
Nitrogen oxides | 0.0029997 | biosphere3 |  | kilogram | air | biosphere
Water, cooling, unspecified natural origin | 0.38041 | biosphere3 |  | cubic meter | natural resource::in water | biosphere
hydrogen production, auto-thermal reforming of natural gas, with CCS (MDEA, 98% eff.), 25 bar | 1 | Car db | RER | kilogram |  | production | hydrogen, gaseous, 25 bar
carbon dioxide, captured at hydrogen production plant, pre, pipeline 200km, storage 1000m | 8.3443 | ecoinvent 3.6 cutoff | RER | kilogram |  | technosphere | carbon dioxide, captured at hydrogen production plant, pre, pipeline 200km, storage 1000m
chemical factory construction, organics | 5.3488e-10 | ecoinvent 3.6 cutoff | RER | unit |  | technosphere | chemical factory, organics
market for aluminium oxide, metallurgical | 0.00053273 | ecoinvent 3.6 cutoff | IAI Area, EU27 & EFTA | kilogram |  | technosphere | aluminium oxide, metallurgical
market for chromium oxide, flakes | 3.6e-05 | ecoinvent 3.6 cutoff | GLO | kilogram |  | technosphere | chromium oxide, flakes
market for copper oxide | 0.0003624 | ecoinvent 3.6 cutoff | GLO | kilogram |  | technosphere | copper oxide
market for diethanolamine | 0.0002837 | ecoinvent 3.6 cutoff | GLO | kilogram |  | technosphere | diethanolamine
market for liquid storage tank, chemicals, organics | 2.5463e-09 | ecoinvent 3.6 cutoff | GLO | unit |  | technosphere | liquid storage tank, chemicals, organics
market for magnesium oxide | 2.796e-05 | ecoinvent 3.6 cutoff | GLO | kilogram |  | technosphere | magnesium oxide
market for molybdenum trioxide | 1.668e-05 | ecoinvent 3.6 cutoff | GLO | kilogram |  | technosphere | molybdenum trioxide
market for nickel, class 1 | 0.00020292 | ecoinvent 3.6 cutoff | GLO | kilogram |  | technosphere | nickel, class 1
market for portafer | 0.00031236 | ecoinvent 3.6 cutoff | GLO | kilogram |  | technosphere | portafer
market for quicklime, milled, packed | 4.8e-05 | ecoinvent 3.6 cutoff | RER | kilogram |  | technosphere | quicklime, milled, packed
market for silica sand | 1.1592e-05 | ecoinvent 3.6 cutoff | GLO | kilogram |  | technosphere | silica sand
market for water, deionised | 7.539 | ecoinvent 3.6 cutoff | Europe without Switzerland | kilogram |  | technosphere | water, deionised
market for zeolite, powder | 0.0008829 | ecoinvent 3.6 cutoff | GLO | kilogram |  | technosphere | zeolite, powder
market for zinc oxide | 0.0003714 | ecoinvent 3.6 cutoff | GLO | kilogram |  | technosphere | zinc oxide
market group for electricity, high voltage | 0 | ecoinvent 3.6 cutoff | RER | kilowatt hour |  | technosphere | electricity, high voltage
market group for natural gas, high pressure | 4.3562 | ecoinvent 3.6 cutoff | Europe without Switzerland | cubic meter |  | technosphere | natural gas, high pressure
Activity | hydrogen production, auto-thermal reforming, from biomethane, 25 bar
Total energy input to reformer | 1.3052
comment | Biomethane: 0.722 kg/m3 at standard condition @ 15°C, 1.0325 bar. LHV by mass: 45.4 MJ/kg. LHV by volume at standard condition: 36.0 MJ/Nm3.
location | RER
reference product | hydrogen, gaseous, 25 bar
source | Hydrogen production from natural gas and biomethane with carbon capture and storage – A techno-environmental analysis. 2020. Antonini et al. https://doi.org/10.1039/D0SE00222D
unit | kilogram
worksheet name | Tabelle1
Exchanges
name | amount | database | location | unit | categories | type | reference product
Carbon dioxide, non-fossil | 6.84 | biosphere3 |  | kilogram | air | biosphere
Nitrogen oxides | 0.0029997 | biosphere3 |  | kilogram | air | biosphere
Water, cooling, unspecified natural origin | 0.38041 | biosphere3 |  | cubic meter | natural resource::in water | biosphere
hydrogen production, auto-thermal reforming, from biomethane, 25 bar | 1 | Car db | RER | kilogram |  | production | hydrogen, gaseous, 25 bar
biomethane production, from biogas upgrading, using amine scrubbing | 3.2973 | ecoinvent 3.6 cutoff | RER | kilogram |  | technosphere | biomethane, from biogas upgrading, using amine scrubbing
chemical factory construction, organics | 5.3487e-10 | ecoinvent 3.6 cutoff | RER | unit |  | technosphere | chemical factory, organics
market for aluminium oxide, metallurgical | 0.00053273 | ecoinvent 3.6 cutoff | IAI Area, EU27 & EFTA | kilogram |  | technosphere | aluminium oxide, metallurgical
market for chromium oxide, flakes | 3.6e-05 | ecoinvent 3.6 cutoff | GLO | kilogram |  | technosphere | chromium oxide, flakes
market for copper oxide | 0.0003624 | ecoinvent 3.6 cutoff | GLO | kilogram |  | technosphere | copper oxide
market for liquid storage tank, chemicals, organics | 2.5463e-09 | ecoinvent 3.6 cutoff | GLO | unit |  | technosphere | liquid storage tank, chemicals, organics
market for magnesium oxide | 2.796e-05 | ecoinvent 3.6 cutoff | GLO | kilogram |  | technosphere | magnesium oxide
market for molybdenum trioxide | 1.668e-05 | ecoinvent 3.6 cutoff | GLO | kilogram |  | technosphere | molybdenum trioxide
market for nickel, class 1 | 0.00020292 | ecoinvent 3.6 cutoff | GLO | kilogram |  | technosphere | nickel, class 1
market for portafer | 0.00031236 | ecoinvent 3.6 cutoff | GLO | kilogram |  | technosphere | portafer
market for quicklime, milled, packed | 4.8e-05 | ecoinvent 3.6 cutoff | RER | kilogram |  | technosphere | quicklime, milled, packed
market for silica sand | 1.1592e-05 | ecoinvent 3.6 cutoff | GLO | kilogram |  | technosphere | silica sand
market for water, deionised | 7.539 | ecoinvent 3.6 cutoff | Europe without Switzerland | kilogram |  | technosphere | water, deionised
market for zeolite, powder | 0.0008829 | ecoinvent 3.6 cutoff | GLO | kilogram |  | technosphere | zeolite, powder
market for zinc oxide | 0.0003714 | ecoinvent 3.6 cutoff | GLO | kilogram |  | technosphere | zinc oxide
market group for electricity, high voltage | 0 | ecoinvent 3.6 cutoff | RER | kilowatt hour |  | technosphere | electricity, high voltage
Activity | hydrogen production, auto-thermal reforming, from biomethane, with CCS (MDEA, 98% eff.), 25 bar
Total energy input to reformer | 1.3052
comment | Biomethane: 0.722 kg/m3 at standard condition @ 15°C, 1.0325 bar. LHV by mass: 45.4 MJ/kg. LHV by volume at standard condition: 36.0 MJ/Nm3.
location | RER
reference product | hydrogen, gaseous, 25 bar
source | Hydrogen production from natural gas and biomethane with carbon capture and storage – A techno-environmental analysis. 2020. Antonini et al. https://doi.org/10.1039/D0SE00222D
unit | kilogram
worksheet name | Tabelle1
Exchanges
name | amount | database | location | unit | categories | type | reference product
Carbon dioxide, non-fossil | 0.58838 | biosphere3 |  | kilogram | air | biosphere
Nitrogen oxides | 0.0029997 | biosphere3 |  | kilogram | air | biosphere
Water, cooling, unspecified natural origin | 0.38041 | biosphere3 |  | cubic meter | natural resource::in water | biosphere
hydrogen production, auto-thermal reforming, from biomethane, with CCS (MDEA, 98% eff.), 25 bar | 1 | Car db | RER | kilogram |  | production | hydrogen, gaseous, 25 bar
biomethane production, from biogas upgrading, using amine scrubbing | 3.2974 | Elegancy | RER | kilogram |  | technosphere | biomethane, from biogas upgrading, using amine scrubbing
carbon dioxide, captured at hydrogen production plant, pre, pipeline 200km, storage 1000m | 8.3181 | ecoinvent 3.6 cutoff | RER | kilogram |  | technosphere | carbon dioxide, captured at hydrogen production plant, pre, pipeline 200km, storage 1000m
chemical factory construction, organics | 5.3488e-10 | ecoinvent 3.6 cutoff | RER | unit |  | technosphere | chemical factory, organics
market for aluminium oxide, metallurgical | 0.00053273 | ecoinvent 3.6 cutoff | IAI Area, EU27 & EFTA | kilogram |  | technosphere | aluminium oxide, metallurgical
market for chromium oxide, flakes | 3.6e-05 | ecoinvent 3.6 cutoff | GLO | kilogram |  | technosphere | chromium oxide, flakes
market for copper oxide | 0.0003624 | ecoinvent 3.6 cutoff | GLO | kilogram |  | technosphere | copper oxide
market for diethanolamine | 0.0002837 | ecoinvent 3.6 cutoff | GLO | kilogram |  | technosphere | diethanolamine
market for liquid storage tank, chemicals, organics | 2.5463e-09 | ecoinvent 3.6 cutoff | GLO | unit |  | technosphere | liquid storage tank, chemicals, organics
market for magnesium oxide | 2.796e-05 | ecoinvent 3.6 cutoff | GLO | kilogram |  | technosphere | magnesium oxide
market for molybdenum trioxide | 1.668e-05 | ecoinvent 3.6 cutoff | GLO | kilogram |  | technosphere | molybdenum trioxide
market for nickel, class 1 | 0.00020292 | ecoinvent 3.6 cutoff | GLO | kilogram |  | technosphere | nickel, class 1
market for portafer | 0.00031236 | ecoinvent 3.6 cutoff | GLO | kilogram |  | technosphere | portafer
market for quicklime, milled, packed | 4.8e-05 | ecoinvent 3.6 cutoff | RER | kilogram |  | technosphere | quicklime, milled, packed
market for silica sand | 1.1592e-05 | ecoinvent 3.6 cutoff | GLO | kilogram |  | technosphere | silica sand
market for water, deionised | 7.5385 | ecoinvent 3.6 cutoff | Europe without Switzerland | kilogram |  | technosphere | water, deionised
market for zeolite, powder | 0.0008829 | ecoinvent 3.6 cutoff | GLO | kilogram |  | technosphere | zeolite, powder
market for zinc oxide | 0.0003714 | ecoinvent 3.6 cutoff | GLO | kilogram |  | technosphere | zinc oxide
market group for electricity, high voltage | 0 | ecoinvent 3.6 cutoff | RER | kilowatt hour |  | technosphere | electricity, high voltage
Activity | hydrogen production, gaseous, 1 bar, from SOEC electrolysis, from grid electricity
comment | 1 kg H2 produced using a SOEC electrolyzer. Original source: 1 MW SOEC electrolyzer based on Niklas Gerloff, Comparative Life-Cycle-Assessment analysis of three major water electrolysis technologies while applying various energy scenarios for a greener hydrogen production, Journal of Energy Storage, Volume 43, 2021, https://doi.org/10.1016/j.est.2021.102759. Further refined (with respect to stack and system lifetime and water use, notably) from data from manufacturer's specifications (see tab "Manufacturers' data") and IndWEDe project report (https://www.now-gmbh.de/wp-content/uploads/2020/09/181127_bro_a4_indwede-studie_kurzfassung_de_v03.pdf). For further secifications (e.g., efficiency, lifetime, etc.), see tab "Final specifications".
location | RER
production amount | 1
reference product | hydrogen, gaseous, 1 bar
unit | kilogram
worksheet name | lci
Exchanges
name | amount | location | unit | categories | type | comment | reference product
Occupation, industrial area | 0.00010593 |  | square meter-year | natural resource::land | biosphere | Electrolyser land footprint: (0.02 [m2/kW]*1000[kW/MW])/(3776000[kg H2 per lifetime]/20[years])
Oxygen | 8 |  | kilogram | air | biosphere
Transformation, from industrial area | 5.2966e-06 |  | square meter | natural resource::land | biosphere | Electrolyser land transformation: (0.02 [m2/kW]*1000 [kW/MW])/3776000 [kg H2]
Transformation, to industrial area | 5.2966e-06 |  | square meter | natural resource::land | biosphere | Electrolyser land transformation: (0.02 [m2/kW]*1000 [kW/MW])/3776000 [kg H2]
hydrogen production, gaseous, 1 bar, from SOEC electrolysis, from grid electricity | 1 | RER | kilogram |  | production |  | hydrogen, gaseous, 1 bar
electrolyzer production, 1MWe, SOEC, Balance of Plant | 2.6483e-07 | RER | unit |  | technosphere | BoP, 20 years lifetime. | electrolyzer, 1MWe, SOEC, Balance of Plant
electrolyzer production, 1MWe, SOEC, Stack | 2.1186e-06 | RER | unit |  | technosphere | Stack, 2.5 years lifetime. | electrolyzer, 1MWe, SOEC, Stack
market group for electricity, low voltage | 42.3 | RER | kilowatt hour |  | technosphere | Electricity consumption with 85% eff if steam input, otherwise, 78.7%. | electricity, low voltage
market for heat, from steam, in chemical industry | 0 | RER | megajoule |  | technosphere | 5.24 kWh heat needed/kg H2 | heat, from steam, in chemical industry
market for water, deionised | 14 | Europe without Switzerland | kilogram |  | technosphere | A perfect reaction of H2O results in 1 kg H2 and 8 kg O2, and needs 9 kg H2O, however, considering some losses we assume 14 kg H2O (Simoes et al., 2021). | water, deionised
treatment of fuel cell balance of plant, 1MWe, SOEC | -2.6483e-07 | RER | unit |  | technosphere | BoP EoL | used fuel cell balance of plant, 1MWe, SOEC
treatment of fuel cell stack, 1MWe, SOEC | -2.1186e-06 | RER | unit |  | technosphere | Stack EoL | used fuel cell stack, 1MWe, SOEC
Activity | hydrogen production, gaseous, 1 bar, from SOEC electrolysis, with steam input, from grid electricity
comment | 1 kg H2 produced using a SOEC electrolyzer. Original source: 1 MW SOEC electrolyzer based on Niklas Gerloff, Comparative Life-Cycle-Assessment analysis of three major water electrolysis technologies while applying various energy scenarios for a greener hydrogen production, Journal of Energy Storage, Volume 43, 2021, https://doi.org/10.1016/j.est.2021.102759. Further refined (with respect to stack and system lifetime and water use, notably) from data from manufacturer's specifications (see tab "Manufacturers' data") and IndWEDe project report (https://www.now-gmbh.de/wp-content/uploads/2020/09/181127_bro_a4_indwede-studie_kurzfassung_de_v03.pdf). For further secifications (e.g., efficiency, lifetime, etc.), see tab "Final specifications".
location | RER
production amount | 1
reference product | hydrogen, gaseous, 1 bar
unit | kilogram
worksheet name | lci
Exchanges
name | amount | location | unit | categories | type | comment | reference product
Occupation, industrial area | 0.00026483 |  | square meter-year | natural resource::land | biosphere | Electrolyser land footprint: (0.02 [m2/kW]*1000[kW/MW])/(3776000[kg H2 per lifetime]/20[years])
Oxygen | 8 |  | kilogram | air | biosphere
Transformation, from industrial area | 1.3242e-05 |  | square meter | natural resource::land | biosphere | Electrolyser land transformation: (0.02 [m2/kW]*1000 [kW/MW])/3776000 [kg H2]
Transformation, to industrial area | 1.3242e-05 |  | square meter | natural resource::land | biosphere | Electrolyser land transformation: (0.02 [m2/kW]*1000 [kW/MW])/3776000 [kg H2]
hydrogen production, gaseous, 1 bar, from SOEC electrolysis, with steam input, from grid electricity | 1 | RER | kilogram |  | production |  | hydrogen, gaseous, 1 bar
electrolyzer production, 1MWe, SOEC, Balance of Plant | 2.6483e-07 | RER | unit |  | technosphere | BoP, 20 years lifetime. | electrolyzer, 1MWe, SOEC, Balance of Plant
electrolyzer production, 1MWe, SOEC, Stack | 2.1186e-06 | RER | unit |  | technosphere | Stack, 2.5 years lifetime. | electrolyzer, 1MWe, SOEC, Stack
market group for electricity, low voltage | 39 | RER | kilowatt hour |  | technosphere | Electricity consumption with 85% eff if steam input, otherwise, 78.7%. | electricity, low voltage
market for heat, from steam, in chemical industry | 16 | RER | megajoule |  | technosphere | 5.24 kWh heat needed/kg H2. Can also be excess heat. | heat, from steam, in chemical industry
market for water, deionised | 14 | Europe without Switzerland | kilogram |  | technosphere | A perfect reaction of H2O results in 1 kg H2 and 8 kg O2, and needs 9 kg H2O, however, considering some losses we assume 14 kg H2O (Simoes et al., 2021). | water, deionised
treatment of fuel cell balance of plant, 1MWe, SOEC | -2.6483e-07 | RER | unit |  | technosphere | BoP EoL | used fuel cell balance of plant, 1MWe, SOEC
treatment of fuel cell stack, 1MWe, SOEC | -2.1186e-06 | RER | unit |  | technosphere | Stack EoL | used fuel cell stack, 1MWe, SOEC
Activity | hydrogen production, gaseous, 100 bar, from methane pyrolysis
allocation factor for hydrogen | 0.95936
comment | 1 kg H2 produced by pyrolyzing methane. Pyrolysis processes decompose hydrocarbons into solid carbon and hydrogen at high temperatures (thermally or biologicalally). As no oxygen is present, no carbon oxides are formed, potentially eliminating the need for secondary processing steps such as the WGSR. The higher H2 concentration of the product gas stream also has considerable potential for minimising downstream clean-up processes. From a carbon-storage perspective, pyrolysis processes offer the advantage of storing a solid C-product as opposed to gaseous CO2. There is an allocation between the production of hydrogen and black carbon, based on their respective market value -- see Von Wald et al. 2020 for black carbon, and Florian Wirth, Green Hydrogen Production for Heavy-Duty Trucks, 2021, for hydrogen price in Switzerland. Source: Amjad Al-Qahtani, Brett Parkinson, Klaus Hellgardt, Nilay Shah, Gonzalo Guillen-Gosalbez, Uncovering the true cost of hydrogen production routes using life cycle monetisation, Applied Energy, 2021, https://doi.org/10.1016/j.apenergy.2020.115958. The energy required is from DOI:10.1002/ceat.201600023. For pyrolysis, it can be provided both electrically and by burning some of the natural gas or pyrolysis products. For the comparison of technologies, electrical resistance heating is assumed, as use of this type of heating is deemed to be most practicable. The power requirement of 7.23 MWhel/ton H2 is based on thermodynamic calculations. These take into account both the energy losses during heat recovery and the compression power of 2 MWhel/ton H2, to compress pyrolysis hydrogen from 2 bar to 100 bar with three interim cooling stages. Inventories consolidated with numbers for infrastructures from Appendix A1 from Postels et al., 2016 https://doi.org/10.1016/j.ijhydene.2016.09.167. Missing input of quartz for reactor, as unavailable in ecoinvent.
location | RER
market value of black carbon [CHF/kg] | 0.13
market value of hydrogen [CHF/kg] | 12
production amount | 1
reference product | hydrogen, gaseous, 100 bar
unit | kilogram
worksheet name | lci
Exchanges
name | amount | location | unit | categories | type | uncertainty type | comment | reference product | u1 | u2 | u3 | u4 | u5 | u6 | ub
Carbon dioxide, fossil | 2.3984 |  | kilogram | air | biosphere | 0 |  |  | 1.2 | 1.2 | 1.03 | 1.01 | 1.2 | 1.2 | 1.05
hydrogen production, gaseous, 100 bar, from methane pyrolysis | 1 | RER | kilogram |  | production |  | Infrastructure - membrane | hydrogen, gaseous, 100 bar
market for air compressor, screw-type compressor, 4kW | 6.36e-08 | GLO | unit |  | technosphere | 0 | Infrastructure - compressor | air compressor, screw-type compressor, 4kW | 1.2 | 1.2 | 1.03 | 1.01 | 1.2 | 1.2 | 3
market for copper, cathode | 7.33e-06 | GLO | kilogram |  | technosphere | 0 | Infrastructure - membrane | copper, cathode | 1.2 | 1.2 | 1.03 | 1.01 | 1.2 | 1.2 | 3
market for electricity, low voltage | 6.9362 | CH | kilowatt hour |  | technosphere | 0 |  | electricity, low voltage | 1.2 | 1.2 | 1.03 | 1.01 | 1.2 | 1.2 | 1.05
market for natural gas, high pressure | 6.572 | CH | cubic meter |  | technosphere | 0 | Originally, 4.86kg, then averaged with value from Postels et al., 2016, and converted to cubic meters. | natural gas, high pressure | 1.2 | 1.2 | 1.03 | 1.01 | 1.2 | 1.2 | 1.05
market for palladium | 1.1e-05 | GLO | kilogram |  | technosphere | 0 | Infrastructure - membrane | palladium | 1.2 | 1.2 | 1.03 | 1.01 | 1.2 | 1.2 | 3
market for silicon carbide | 4.2e-06 | GLO | kilogram |  | technosphere | 0 | Infrastructure - burner | silicon carbide | 1.2 | 1.2 | 1.03 | 1.01 | 1.2 | 1.2 | 3
market for steel, chromium steel 18/8 | 0.00259 | GLO | kilogram |  | technosphere | 0 | Infrastructure - heat exchanger | steel, chromium steel 18/8 | 1.2 | 1.2 | 1.03 | 1.01 | 1.2 | 1.2 | 3
market for steel, chromium steel 18/8 | 0.000507 | GLO | kilogram |  | technosphere | 0 | Infrastructure - filter | steel, chromium steel 18/8 | 1.2 | 1.2 | 1.03 | 1.01 | 1.2 | 1.2 | 3
market for tap water | 7.7517 | CH | kilogram |  | technosphere | 0 |  | tap water | 1.2 | 1.2 | 1.03 | 1.01 | 1.2 | 1.2 | 1.05
market for tin | 0.0336 | GLO | kilogram |  | technosphere | 0 | Infrastructure - reactor | tin | 1.2 | 1.2 | 1.03 | 1.01 | 1.2 | 1.2 | 3
Activity | hydrogen production, gaseous, 20 bar, from AEC electrolysis, from grid electricity
comment | 1 kg H2 produced using a AEC electrolyzer. Original source: 1 MW AEC electrolyzer based on Niklas Gerloff, Comparative Life-Cycle-Assessment analysis of three major water electrolysis technologies while applying various energy scenarios for a greener hydrogen production, Journal of Energy Storage, Volume 43, 2021, https://doi.org/10.1016/j.est.2021.102759. Further refined (with respect to stack and system lifetime and water use, notably) from data from manufacturer's specifications (see tab "Manufacturers' data") and IndWEDe project report (https://www.now-gmbh.de/wp-content/uploads/2020/09/181127_bro_a4_indwede-studie_kurzfassung_de_v03.pdf). For further secifications (e.g., efficiency, lifetime, etc.), see tab "Final specifications".
location | RER
production amount | 1
reference product | hydrogen, gaseous, 20 bar
unit | kilogram
worksheet name | lci
Exchanges
name | amount | location | unit | categories | type | comment | reference product
Occupation, industrial area | 0.00077479 |  | square meter-year | natural resource::land | biosphere | Electrolyser land footprint: (0.12 [m2/kW]*1000[kW/MW])/(4259200[kg H2 per lifetime]/27.5[years])
Oxygen | 8 |  | kilogram | air | biosphere
Transformation, from industrial area | 2.8174e-05 |  | square meter | natural resource::land | biosphere | Electrolyser land transformation: (0.12 [m2/kW]*1000 [kW/MW])/4259200 [kg H2]
Transformation, to industrial area | 2.8174e-05 |  | square meter | natural resource::land | biosphere | Electrolyser land transformation: (0.12 [m2/kW]*1000 [kW/MW])/4259200 [kg H2]
hydrogen production, gaseous, 20 bar, from AEC electrolysis, from grid electricity | 1 | RER | kilogram |  | production |  | hydrogen, gaseous, 20 bar
electrolyzer production, 1MWe, AEC, Balance of Plant | 2.3479e-07 | RER | unit |  | technosphere | BoP, 27.5 years lifetime. | electrolyzer, 1MWe, AEC, Balance of Plant
electrolyzer production, 1MWe, AEC, Stack | 9.3914e-07 | RER | unit |  | technosphere | Stack, 7 years lifetime. | electrolyzer, 1MWe, AEC, Stack
market group for electricity, low voltage | 51.8 | RER | kilowatt hour |  | technosphere | Electricity consumption with 64.5% eff. | electricity, low voltage
market for potassium hydroxide | 0.0037 | GLO | kilogram |  | technosphere | KOH input | potassium hydroxide
market for water, deionised | 14 | Europe without Switzerland | kilogram |  | technosphere | A perfect reaction of H2O results in 1 kg H2 and 8 kg O2, and needs 9 kg H2O, however, considering some losses we assume 14 kg H2O (Simoes et al., 2021). | water, deionised
treatment of fuel cell balance of plant, 1MWe, AEC | -2.3479e-07 | RER | unit |  | technosphere | BoP EoL | used fuel cell balance of plant, 1MWe, AEC
treatment of fuel cell stack, 1MWe, AEC | -9.3914e-07 | RER | unit |  | technosphere | Stack EoL | used fuel cell stack, 1MWe, AEC
Activity | hydrogen production, gaseous, 25 bar, from gasification of woody biomass in entrained flow gasifier, at gasification plant
Total energy input to reformer | 1.4984
comment | entrained flow gasifier with dry biomass (wood chips) from Europe as feedstock.
location | RER
reference product | hydrogen, gaseous, 25 bar
source | ELEGANCY project, Techno-environmental assessment of biomass to hydrogen for use in the Swiss transport sector, Karin Treyer, Cristina Antonini et al, 2020, https://doi.org/10.1039/D0SE00222D
unit | kilogram
worksheet name | Tabelle1
Exchanges
name | amount | database | location | unit | categories | type | reference product
Carbon dioxide, non-fossil | 21.1966 | biosphere3 |  | kilogram | air | biosphere
hydrogen production, gaseous, 25 bar, from gasification of woody biomass in entrained flow gasifier, at gasification plant | 1 | Car db | RER | kilogram |  | production | hydrogen, gaseous, 25 bar
market for liquid storage tank, chemicals, organics | 2.5463e-09 | cutoff36 | GLO | unit |  | technosphere | liquid storage tank, chemicals, organics
market for water, deionised | 15.9055 | cutoff36 | Europe without Switzerland | kilogram |  | technosphere | water, deionised
market for wood chips, wet, measured as dry mass | 11.6966 | Elegancy | Europe without Switzerland | kilogram |  | technosphere | wood chips, wet, measured as dry mass
market group for electricity, low voltage | -0.01031 | cutoff36 | ENTSO-E | kilowatt hour |  | technosphere | electricity, low voltage
synthetic gas factory construction | 5.3483e-10 | cutoff36 | RoW | unit |  | technosphere | synthetic gas factory
treatment of wastewater, average, wastewater treatment | -0.012439 | cutoff36 | Europe without Switzerland | cubic meter |  | technosphere | wastewater, average
Activity | hydrogen production, gaseous, 25 bar, from gasification of woody biomass in entrained flow gasifier, with CCS, at gasification plant
Total energy input to reformer | 1.4984
comment | entrained flow gasifier with dry biomass (wood chips) from Europe as feedstock.
location | RER
reference product | hydrogen, gaseous, 25 bar
source | ELEGANCY project, Techno-environmental assessment of biomass to hydrogen for use in the Swiss transport sector, Karin Treyer, Cristina Antonini et al, 2020, https://doi.org/10.1039/D0SE00222D
unit | kilogram
worksheet name | Tabelle1
Exchanges
name | amount | database | location | unit | categories | type | reference product
Carbon dioxide, non-fossil | 1.5237 | biosphere3 |  | kilogram | air | biosphere
hydrogen production, gaseous, 25 bar, from gasification of woody biomass in entrained flow gasifier, with CCS, at gasification plant | 1 | Car db | RER | kilogram |  | production | hydrogen, gaseous, 25 bar
carbon dioxide, captured at hydrogen production plant, pre, pipeline 200km, storage 1000m | 19.5856 | Car db | RER | kilogram |  | technosphere | carbon dioxide, captured at hydrogen production plant, pre, pipeline 200km, storage 1000m
market for liquid storage tank, chemicals, organics | 2.5463e-09 | cutoff36 | GLO | unit |  | technosphere | liquid storage tank, chemicals, organics
market for water, deionised | 15.9263 | cutoff36 | Europe without Switzerland | kilogram |  | technosphere | water, deionised
market for wood chips, wet, measured as dry mass | 11.6966 | Elegancy | Europe without Switzerland | kilogram |  | technosphere | wood chips, wet, measured as dry mass
market group for electricity, low voltage | -1.3416 | cutoff36 | ENTSO-E | kilowatt hour |  | technosphere | electricity, low voltage
synthetic gas factory construction | 5.3483e-10 | cutoff36 | RoW | unit |  | technosphere | synthetic gas factory
treatment of wastewater, average, wastewater treatment | -0.012439 | cutoff36 | Europe without Switzerland | cubic meter |  | technosphere | wastewater, average
Activity | hydrogen production, gaseous, 25 bar, from heatpipe reformer gasification of woody biomass with CCS, at gasification plant
Total energy input to reformer | 1.8132
comment | Steam-blown dual fluidized bed gasifier with dry biomass (wood chips) from Europe as feedstock.
location | RER
reference product | hydrogen, gaseous, 25 bar
source | ELEGANCY project, Techno-environmental assessment of biomass to hydrogen for use in the Swiss transport sector, Karin Treyer, Cristina Antonini et al, 2020, https://doi.org/10.1039/D0SE00222D
unit | kilogram
worksheet name | Tabelle1
Exchanges
name | amount | database | location | unit | categories | type | reference product
Carbon dioxide, non-fossil | 7.9364 | biosphere3 |  | kilogram | air | biosphere
hydrogen production, gaseous, 25 bar, from heatpipe reformer gasification of woody biomass with CCS, at gasification plant | 1 | Car db | RER | kilogram |  | production | hydrogen, gaseous, 25 bar
carbon dioxide, captured at hydrogen production plant, pre, pipeline 200km, storage 1000m | 10.6899 | Car db | RER | kilogram |  | technosphere | carbon dioxide, captured at hydrogen production plant, pre, pipeline 200km, storage 1000m
market for liquid storage tank, chemicals, organics | 2.5463e-09 | cutoff36 | GLO | unit |  | technosphere | liquid storage tank, chemicals, organics
market for water, deionised | 15.7779 | cutoff36 | Europe without Switzerland | kilogram |  | technosphere | water, deionised
market for wood chips, wet, measured as dry mass | 10.2846 | Elegancy | Europe without Switzerland | kilogram |  | technosphere | wood chips, wet, measured as dry mass
market group for electricity, low voltage | 1.8413 | cutoff36 | ENTSO-E | kilowatt hour |  | technosphere | electricity, low voltage
synthetic gas factory construction | 5.3483e-10 | cutoff36 | CH | unit |  | technosphere | synthetic gas factory
treatment of wastewater, average, wastewater treatment | -0.007398 | cutoff36 | Europe without Switzerland | cubic meter |  | technosphere | wastewater, average
treatment of wood ash mixture, pure, municipal incineration | -2.8615e-07 | cutoff36 | Europe without Switzerland | kilogram |  | technosphere | wood ash mixture, pure
Activity | hydrogen production, gaseous, 25 bar, from heatpipe reformer gasification of woody biomass, at gasification plant
Total energy input to reformer | 1.8132
comment | Steam-blown dual fluidized bed gasifier with dry biomass (wood chips) from Europe as feedstock.
location | RER
reference product | hydrogen, gaseous, 25 bar
source | ELEGANCY project, Techno-environmental assessment of biomass to hydrogen for use in the Swiss transport sector, Karin Treyer, Cristina Antonini et al, 2020, https://doi.org/10.1039/D0SE00222D
unit | kilogram
worksheet name | Tabelle1
Exchanges
name | amount | database | location | unit | categories | type | reference product
Carbon dioxide, non-fossil | 18.6261 | biosphere3 |  | kilogram | air | biosphere
hydrogen production, gaseous, 25 bar, from heatpipe reformer gasification of woody biomass, at gasification plant | 1 | Car db | RER | kilogram |  | production | hydrogen, gaseous, 25 bar
market for liquid storage tank, chemicals, organics | 2.5463e-09 | cutoff36 | GLO | unit |  | technosphere | liquid storage tank, chemicals, organics
market for water, deionised | 15.7776 | cutoff36 | Europe without Switzerland | kilogram |  | technosphere | water, deionised
market for wood chips, wet, measured as dry mass | 10.2846 | Elegancy | Europe without Switzerland | kilogram |  | technosphere | wood chips, wet, measured as dry mass
market group for electricity, low voltage | 1.8927 | cutoff36 | ENTSO-E | kilowatt hour |  | technosphere | electricity, low voltage
synthetic gas factory construction | 5.3483e-10 | cutoff36 | CH | unit |  | technosphere | synthetic gas factory
treatment of wastewater, average, wastewater treatment | -0.007398 | cutoff36 | Europe without Switzerland | cubic meter |  | technosphere | wastewater, average
treatment of wood ash mixture, pure, municipal incineration | -2.8615e-07 | cutoff36 | Europe without Switzerland | kilogram |  | technosphere | wood ash mixture, pure
Activity | hydrogen production, gaseous, 25 bar, from thermochemical water splitting, at solar tower
comment | 1 kg H2 produced using a solar tower. The hydrogen production capacity of the thermochemical water splitting by the S–I cycle hydrogen plant. Annual direct normal irradiation (kWh/m2.year) 2000 Number of heliostat mirrors 1000 Aperture area of each heliostat mirror (m2) 100 Solar to hydrogen efficiency (%) 20 Plant lifetime (years) 30 Plant load factor (%) 80 Total heat requirement (kJ/mol H2) 343.3 Total electricity requirement (kJ/mol H2) 101.4 Source: Shayan Sadeghi, Samane Ghandehariun, Environmental impacts of a standalone solar water splitting system for sustainable hydrogen production: A life cycle assessment, International Journal of Hydrogen Energy, Volume 48, Issue 50, 2023, https://doi.org/10.1016/j.ijhydene.2023.01.234.
location | RER
production amount | 1
reference product | hydrogen, gaseous, 25 bar
unit | kilogram
worksheet name | lci
Exchanges
name | amount | location | unit | categories | type | reference product
Energy, solar, converted | 600 |  | megajoule | natural resource::in air | biosphere
hydrogen production, gaseous, 25 bar, from thermochemical water splitting, at solar tower | 1 | RER | kilogram |  | production | hydrogen, gaseous, 25 bar
hydrogen plant assembly for thermochemical water splitting | 3.4719e-08 | RER | unit |  | technosphere | hydrogen production subsystem
hydrogen production subsystem for thermochemical water splitting | 3.4719e-08 | RER | unit |  | technosphere | hydrogen production subsystem
market for tap water | 9 | Europe without Switzerland | kilogram |  | technosphere | tap water
power generation subsystem for thermochemical water splitting | 3.4719e-08 | RER | unit |  | technosphere | power generation subsystem
solar tower subsystem contruction for thermochemical water splitting | 3.4719e-08 | RER | unit |  | technosphere | solar tower subsystem
Activity | hydrogen production, gaseous, 30 bar, from PEM electrolysis, from grid electricity
comment | 1 kg H2 produced using a PEM electrolyzer. Original source: 1 MW PEM electrolyzer based on Niklas Gerloff, Comparative Life-Cycle-Assessment analysis of three major water electrolysis technologies while applying various energy scenarios for a greener hydrogen production, Journal of Energy Storage, Volume 43, 2021, https://doi.org/10.1016/j.est.2021.102759. Further refined (with respect to stack and system lifetime and water use, notably) from data from manufacturer's specifications (see tab "Manufacturers' data") and IndWEDe project report (https://www.now-gmbh.de/wp-content/uploads/2020/09/181127_bro_a4_indwede-studie_kurzfassung_de_v03.pdf). For further secifications (e.g., efficiency, lifetime, etc.), see tab "Final specifications".
location | RER
production amount | 1
reference product | hydrogen, gaseous, 30 bar
unit | kilogram
worksheet name | lci
Exchanges
name | amount | location | unit | categories | type | comment | reference product
Occupation, industrial area | 0.00060745 |  | square meter-year | natural resource::land | biosphere | Electrolyser land footprint: (0.09 [m2/kW]*1000[kW/MW])/(2963200[kg H2 per lifetime]/20[years])
Oxygen | 8 |  | kilogram | air | biosphere
Transformation, from industrial area | 3.0373e-05 |  | square meter | natural resource::land | biosphere | Electrolyser land transformation: (0.09 [m2/kW]*1000 [kW/MW])/2963200 [kg H2]
Transformation, to industrial area | 3.0373e-05 |  | square meter | natural resource::land | biosphere | Electrolyser land transformation: (0.09 [m2/kW]*1000 [kW/MW])/2963200 [kg H2]
hydrogen production, gaseous, 30 bar, from PEM electrolysis, from grid electricity | 1 | RER | kilogram |  | production |  | hydrogen, gaseous, 30 bar
electrolyzer production, 1MWe, PEM, Balance of Plant | 3.3747e-07 | RER | unit |  | technosphere | BoP, 20 years lifetime. | electrolyzer, 1MWe, PEM, Balance of Plant
electrolyzer production, 1MWe, PEM, Stack | 1.3499e-06 | RER | unit |  | technosphere | Stack, 5.5 years lifetime. | electrolyzer, 1MWe, PEM, Stack
market for water, deionised | 14 | Europe without Switzerland | kilogram |  | technosphere | A perfect reaction of H2O results in 1 kg H2 and 8 kg O2, and needs 9 kg H2O, however, considering some losses we assume 14 kg H2O (Simoes et al., 2021). | water, deionised
market group for electricity, low voltage | 54 | RER | kilowatt hour |  | technosphere | Electricity consumption with 61.7% eff. | electricity, low voltage
treatment of fuel cell balance of plant, 1MWe, PEM | -3.3747e-07 | RER | unit |  | technosphere | BoP EoL | used fuel cell balance of plant, 1MWe, PEM
treatment of fuel cell stack, 1MWe, PEM | -1.3499e-06 | RER | unit |  | technosphere | Stack EoL | used fuel cell stack, 1MWe, PEM
Activity | hydrogen production, gaseous, 30 bar, from hard coal gasification and reforming, at coal gasification plant
comment | Originally in megajoule. LHV: 120 MJ/kg. Originally: Wokaun A, Wilhelm E, Schenler W, Simons A, Bauer C, Bond S, et al. Transition to hydrogen - pathways toward clean transportation. New York: Cambridge University Press; 2011. Updated with: Jiaquan Li, Yi-Ming Wei, Lancui Liu, Xiaoyu Li, Rui Yan, The carbon footprint and cost of coal-based hydrogen production with and without carbon capture and storage technology in China, Journal of Cleaner Production, 2022, https://doi.org/10.1016/j.jclepro.2022.132514.
location | RER
production amount | 1
reference product | hydrogen, gaseous, 30 bar
source | Originally: Wokaun A, Wilhelm E, Schenler W, Simons A, Bauer C, Bond S, et al. Transition to hydrogen - pathways toward clean transportation. New York: Cambridge University Press; 2011 Updated with: Jiaquan Li, Yi-Ming Wei, Lancui Liu, Xiaoyu Li, Rui Yan, The carbon footprint and cost of coal-based hydrogen production with and without carbon capture and storage technology in China, Journal of Cleaner Production, 2022, https://doi.org/10.1016/j.jclepro.2022.132514.
type | process
unit | kilogram
worksheet name | Sheet1
Exchanges
name | amount | location | unit | categories | type | uncertainty type | loc | comment | u1: reference product
Ammonia | 0.0069264 |  | kilogram | air::non-urban air or from high stacks | biosphere | 0 | 5.772e-05 | From Wokaun et al., 2011.
Carbon dioxide, fossil | 17.77 |  | kilogram | air::non-urban air or from high stacks | biosphere | 0 | 0.1502 | From Li et al., 2022.
Hydrochloric acid | 0.010375 |  | kilogram | air::non-urban air or from high stacks | biosphere | 0 | 8.646e-05 | From Wokaun et al., 2011.
hydrogen production, gaseous, 30 bar, from hard coal gasification and reforming, at coal gasification plant | 1 | RER | kilogram |  | production |  |  | LHV | u1: hydrogen, gaseous, 30 bar
chemical factory construction, organics | 6.9972e-10 | RER | unit |  | technosphere | 0 | 5.831e-12 | Tab J-26 | u1: chemical factory, organics
lime production, milled, packed | 0.16752 | CH | kilogram |  | technosphere | 0 | 0.001396 | From Wokaun et al., 2011. | u1: lime, packed
liquid storage tank production, chemicals, organics | 3.9744e-09 | CH | unit |  | technosphere | 0 | 3.312e-11 | 3.5*8.01e-12 (Tab C-21 and section J.10.2) | u1: liquid storage tank, chemicals, organics
market for aluminium oxide, metallurgical | 0.00098 | IAI Area, EU27 & EFTA | kilogram |  | technosphere |  |  | From Li et al., 2022. | u1: aluminium oxide, metallurgical
market for hard coal | 8.9 | Europe, without Russia and Turkey | kilogram |  | technosphere | 0 | 0.05606 | From Li et al., 2022. | u1: hard coal
market for transport, freight train | 1.1398 | Europe without Switzerland | ton kilometer |  | technosphere | 0 | 0.009498 | From Wokaun et al., 2011. | u1: transport, freight train
market group for electricity, medium voltage | 4.39 | Europe without Switzerland | kilowatt hour |  | technosphere | 0 | 0.02318 | From Li et al., 2022. | u1: electricity, medium voltage
methanol distillation, hydrogen from coal gasification | 0.00444 | RER | kilogram |  | technosphere |  |  | From Li et al., 2022. | u1: methanol, purified
transport, freight, inland waterways, barge | 0.42432 | RER | ton kilometer |  | technosphere | 0 | 0.003536 | From Wokaun et al., 2011. | u1: transport, freight, inland waterways, barge
treatment of hard coal ash, residual material landfill | -0.50532 | DE | kilogram |  | technosphere | 0 | 0.004211 | From Wokaun et al., 2011. | u1: hard coal ash
treatment of waste gypsum, inert material landfill | -0.22848 | Europe without Switzerland | kilogram |  | technosphere | 0 | 0.001904 | From Wokaun et al., 2011. | u1: waste gypsum
treatment of wastewater, average, wastewater treatment | -0.03607 | Europe without Switzerland | cubic meter |  | technosphere |  |  | From Li et al., 2022. | u1: wastewater, average
water production, deionised | 10.5 | Europe without Switzerland | kilogram |  | technosphere | 0 | 0.07783 | From Li et al., 2022. | u1: water, deionised
Activity | hydrogen production, gaseous, 30 bar, from hard coal gasification and reforming, with CCS, at coal gasification plant
comment | Originally in megajoule. LHV: 120 MJ/kg. Originally: Wokaun A, Wilhelm E, Schenler W, Simons A, Bauer C, Bond S, et al. Transition to hydrogen - pathways toward clean transportation. New York: Cambridge University Press; 2011. Updated with: Jiaquan Li, Yi-Ming Wei, Lancui Liu, Xiaoyu Li, Rui Yan, The carbon footprint and cost of coal-based hydrogen production with and without carbon capture and storage technology in China, Journal of Cleaner Production, 2022, https://doi.org/10.1016/j.jclepro.2022.132514. Li et al., 2022, is based on an existing plant in China, and an existing CCS project in China. CO2 transport and storage is from Volkart et al., 2013.
location | RER
production amount | 1
reference product | hydrogen, gaseous, 30 bar
source | Originally: Wokaun A, Wilhelm E, Schenler W, Simons A, Bauer C, Bond S, et al. Transition to hydrogen - pathways toward clean transportation. New York: Cambridge University Press; 2011 Updated with: Jiaquan Li, Yi-Ming Wei, Lancui Liu, Xiaoyu Li, Rui Yan, The carbon footprint and cost of coal-based hydrogen production with and without carbon capture and storage technology in China, Journal of Cleaner Production, 2022, https://doi.org/10.1016/j.jclepro.2022.132514.
type | process
unit | kilogram
worksheet name | Sheet1
Exchanges
name | amount | location | unit | categories | type | comment | reference product
Ammonia | 0.0069264 |  | kilogram | air::non-urban air or from high stacks | biosphere | From Wokaun et al., 2011.
Carbon dioxide, fossil | 2.48 |  | kilogram | air::non-urban air or from high stacks | biosphere | From Li et al., 2022.
Hydrochloric acid | 0.010375 |  | kilogram | air::non-urban air or from high stacks | biosphere | From Wokaun et al., 2011.
Water, cooling, unspecified natural origin | 0.032 |  | cubic meter | natural resource::in water | biosphere | From Li et al., 2022. For CCS. Originally called "cooling water", hence, may be from river or even the sea.
hydrogen production, gaseous, 30 bar, from hard coal gasification and reforming, with CCS, at coal gasification plant | 1 | RER | kilogram |  | production | LHV | hydrogen, gaseous, 30 bar
carbon dioxide, captured at hydrogen production plant, pre, pipeline 400km, storage 3000m | 15.29 | RER | kilogram |  | technosphere | Volkart et al., 2013 | carbon dioxide, captured at hydrogen production plant, pre, pipeline 400km, storage 3000m
chemical factory construction, organics | 6.9972e-10 | RER | unit |  | technosphere | Tab J-26 | chemical factory, organics
lime production, milled, packed | 0.16752 | CH | kilogram |  | technosphere | From Wokaun et al., 2011. | lime, packed
liquid storage tank production, chemicals, organics | 3.9744e-09 | CH | unit |  | technosphere | 3.5*8.01e-12 (Tab C-21 and section J.10.2) | liquid storage tank, chemicals, organics
market for aluminium oxide, metallurgical | 0.00098 | IAI Area, EU27 & EFTA | kilogram |  | technosphere | From Li et al., 2022. | aluminium oxide, metallurgical
market for ammonia, anhydrous, liquid | 5.7e-05 | RER | kilogram |  | technosphere | From Li et al., 2022. For CCS. Originally called "cooling water", hence, may be from river or even the sea. | ammonia, anhydrous, liquid
market for hard coal | 6.771 | Europe, without Russia and Turkey | kilogram |  | technosphere | From Li et al., 2022. | hard coal
market for nitrogen, liquid | 0.0096 | RER | kilogram |  | technosphere | From Li et al., 2022. For CCS. Originally called "cooling water", hence, may be from river or even the sea. | nitrogen, liquid
market for tap water | 10.24 | Europe without Switzerland | kilogram |  | technosphere | From Li et al., 2022. For CCS. Originally called "desalted water", hence, desalination process is missing. | tap water
market for transport, freight train | 1.1398 | Europe without Switzerland | ton kilometer |  | technosphere | From Wokaun et al., 2011. | transport, freight train
market group for electricity, medium voltage | 4.39 | Europe without Switzerland | kilowatt hour |  | technosphere | From Li et al., 2022. | electricity, medium voltage
market group for electricity, medium voltage | 3.36 | Europe without Switzerland | kilowatt hour |  | technosphere | From Li et al., 2022. For CCS. | electricity, medium voltage
methanol distillation, hydrogen from coal gasification | 0.00444 | RER | kilogram |  | technosphere | From Li et al., 2022. | methanol, purified
transport, freight, inland waterways, barge | 0.42432 | RER | ton kilometer |  | technosphere | From Wokaun et al., 2011. | transport, freight, inland waterways, barge
treatment of hard coal ash, residual material landfill | -0.50532 | DE | kilogram |  | technosphere | From Wokaun et al., 2011. | hard coal ash
treatment of waste gypsum, inert material landfill | -0.22848 | Europe without Switzerland | kilogram |  | technosphere | From Wokaun et al., 2011. | waste gypsum
treatment of wastewater, average, wastewater treatment | -0.11507 | Europe without Switzerland | cubic meter |  | technosphere | From Li et al., 2022. For CCS. | wastewater, average
water production, deionised | 10.5 | Europe without Switzerland | kilogram |  | technosphere | From Li et al., 2022. | water, deionised
Activity | hydrogen production, steam methane reforming of natural gas, 25 bar
Total energy input to reformer | 1.3109
comment | Natural gas: 0.735 kg/m3 at standard condition @ 15°C, 1.0325 bar. LHV by mass: 46.5 MJ/kg. LHV by volume at standard condition: 36.0 MJ/Nm3.
location | RER
reference product | hydrogen, gaseous, 25 bar
unit | kilogram
worksheet name | Hydrogen
Exchanges
name | amount | database | location | unit | categories | type | reference product
Acetaldehyde | 3.0677e-08 | biosphere3 |  | kilogram | air | biosphere
Acetic acid | 4.6015e-06 | biosphere3 |  | kilogram | air | biosphere
Benzene | 1.2271e-05 | biosphere3 |  | kilogram | air | biosphere
Benzo(a)pyrene | 3.0677e-10 | biosphere3 |  | kilogram | air | biosphere
Butane | 2.1474e-05 | biosphere3 |  | kilogram | air | biosphere
Carbon dioxide, fossil | 8.9223 | biosphere3 |  | kilogram | air | biosphere
Carbon monoxide, fossil | 6.4422e-05 | biosphere3 |  | kilogram | air | biosphere
Dinitrogen monoxide | 3.0677e-06 | biosphere3 |  | kilogram | air | biosphere
Formaldehyde | 3.0677e-06 | biosphere3 |  | kilogram | air | biosphere
Mercury II | 9.2033e-10 | biosphere3 |  | kilogram | air | biosphere
Methane, fossil | 6.1356e-05 | biosphere3 |  | kilogram | air | biosphere
Nitrogen oxides | 0.00054912 | biosphere3 |  | kilogram | air | biosphere
PAH, polycyclic aromatic hydrocarbons | 3.0677e-07 | biosphere3 |  | kilogram | air | biosphere
Particulate Matter, < 2.5 um | 6.1356e-06 | biosphere3 |  | kilogram | air | biosphere
Pentane | 3.6814e-05 | biosphere3 |  | kilogram | air | biosphere
Propane | 6.1356e-06 | biosphere3 |  | kilogram | air | biosphere
Propionic acid | 6.1356e-07 | biosphere3 |  | kilogram | air | biosphere
Sulfur dioxide | 1.6873e-05 | biosphere3 |  | kilogram | air | biosphere
Toluene | 6.1356e-06 | biosphere3 |  | kilogram | air | biosphere
Water, cooling, unspecified natural origin | 0.38038 | biosphere3 |  | cubic meter | natural resource::in water | biosphere
hydrogen production, steam methane reforming of natural gas, 25 bar | 1 | Car db | RER | kilogram |  | production | hydrogen, gaseous, 25 bar
chemical factory construction, organics | 5.3483e-10 | ecoinvent 3.5 cutoff | RER | unit |  | technosphere | chemical factory, organics
market for aluminium oxide, metallurgical | 0.00053273 | ecoinvent 3.5 cutoff | IAI Area, EU27 & EFTA | kilogram |  | technosphere | aluminium oxide, metallurgical
market for chromium oxide, flakes | 3.6e-05 | ecoinvent 3.5 cutoff | GLO | kilogram |  | technosphere | chromium oxide, flakes
market for copper oxide | 0.0003624 | ecoinvent 3.5 cutoff | GLO | kilogram |  | technosphere | copper oxide
market for liquid storage tank, chemicals, organics | 2.5463e-09 | ecoinvent 3.5 cutoff | GLO | unit |  | technosphere | liquid storage tank, chemicals, organics
market for magnesium oxide | 2.796e-05 | ecoinvent 3.5 cutoff | GLO | kilogram |  | technosphere | magnesium oxide
market for molybdenum trioxide | 1.668e-05 | ecoinvent 3.5 cutoff | GLO | kilogram |  | technosphere | molybdenum trioxide
market for nickel, class 1 | 0.00020292 | ecoinvent 3.5 cutoff | GLO | kilogram |  | technosphere | nickel, class 1
market for portafer | 0.00031236 | ecoinvent 3.5 cutoff | GLO | kilogram |  | technosphere | portafer
market for quicklime, milled, packed | 4.8e-05 | ecoinvent 3.5 cutoff | RER | kilogram |  | technosphere | quicklime, milled, packed
market for silica sand | 1.1592e-05 | ecoinvent 3.5 cutoff | GLO | kilogram |  | technosphere | silica sand
market for water, deionised | 7.5384 | ecoinvent 3.5 cutoff | Europe without Switzerland | kilogram |  | technosphere | water, deionised
market for zeolite, powder | 0.0008829 | ecoinvent 3.5 cutoff | GLO | kilogram |  | technosphere | zeolite, powder
market for zinc oxide | 0.0003714 | ecoinvent 3.5 cutoff | GLO | kilogram |  | technosphere | zinc oxide
market group for electricity, high voltage | 0 | ecoinvent 3.5 cutoff | RER | kilowatt hour |  | technosphere | electricity, high voltage
market group for natural gas, high pressure | 4.3696 | ecoinvent 3.5 cutoff | Europe without Switzerland | cubic meter |  | technosphere | natural gas, high pressure
Activity | hydrogen production, steam methane reforming of natural gas, with CCS (MDEA, 98% eff.), 25 bar
Total energy input to reformer | 1.2904
comment | Natural gas: 0.735 kg/m3 at standard condition @ 15°C, 1.0325 bar. LHV by mass: 46.5 MJ/kg. LHV by volume at standard condition: 36.0 MJ/Nm3.
location | RER
reference product | hydrogen, gaseous, 25 bar
unit | kilogram
worksheet name | Hydrogen
Exchanges
name | amount | database | location | unit | categories | type | reference product
Acetaldehyde | 2.8033e-08 | biosphere3 |  | kilogram | air | biosphere
Acetic acid | 4.205e-06 | biosphere3 |  | kilogram | air | biosphere
Benzene | 1.1213e-05 | biosphere3 |  | kilogram | air | biosphere
Benzo(a)pyrene | 2.8033e-10 | biosphere3 |  | kilogram | air | biosphere
Butane | 1.9624e-05 | biosphere3 |  | kilogram | air | biosphere
Carbon dioxide, fossil | 2.6105 | biosphere3 |  | kilogram | air | biosphere
Carbon monoxide, fossil | 5.887e-05 | biosphere3 |  | kilogram | air | biosphere
Dinitrogen monoxide | 2.8033e-06 | biosphere3 |  | kilogram | air | biosphere
Formaldehyde | 2.8033e-06 | biosphere3 |  | kilogram | air | biosphere
Mercury II | 8.4102e-10 | biosphere3 |  | kilogram | air | biosphere
Methane, fossil | 5.6069e-05 | biosphere3 |  | kilogram | air | biosphere
Nitrogen oxides | 0.0005018 | biosphere3 |  | kilogram | air | biosphere
PAH, polycyclic aromatic hydrocarbons | 2.8033e-07 | biosphere3 |  | kilogram | air | biosphere
Particulate Matter, < 2.5 um | 5.6069e-06 | biosphere3 |  | kilogram | air | biosphere
Pentane | 3.3642e-05 | biosphere3 |  | kilogram | air | biosphere
Propane | 5.6069e-06 | biosphere3 |  | kilogram | air | biosphere
Propionic acid | 5.6069e-07 | biosphere3 |  | kilogram | air | biosphere
Sulfur dioxide | 1.5419e-05 | biosphere3 |  | kilogram | air | biosphere
Toluene | 5.6069e-06 | biosphere3 |  | kilogram | air | biosphere
Water, cooling, unspecified natural origin | 0.38034 | biosphere3 |  | cubic meter | natural resource::in water | biosphere
hydrogen production, steam methane reforming of natural gas, with CCS (MDEA, 98% eff.), 25 bar | 1 | Car db | RER | kilogram |  | production | hydrogen, gaseous, 25 bar
carbon dioxide, captured at hydrogen production plant, pre, pipeline 200km, storage 1000m | 6.1612 | ecoinvent 3.6 cutoff | RER | kilogram |  | technosphere | carbon dioxide, captured at hydrogen production plant, pre, pipeline 200km, storage 1000m
chemical factory construction, organics | 5.3477e-10 | ecoinvent 3.6 cutoff | RER | unit |  | technosphere | chemical factory, organics
market for aluminium oxide, metallurgical | 0.00053273 | ecoinvent 3.6 cutoff | IAI Area, EU27 & EFTA | kilogram |  | technosphere | aluminium oxide, metallurgical
market for chromium oxide, flakes | 3.6e-05 | ecoinvent 3.6 cutoff | GLO | kilogram |  | technosphere | chromium oxide, flakes
market for copper oxide | 0.0003624 | ecoinvent 3.6 cutoff | GLO | kilogram |  | technosphere | copper oxide
market for diethanolamine | 0.00020948 | ecoinvent 3.6 cutoff | GLO | kilogram |  | technosphere | diethanolamine
market for liquid storage tank, chemicals, organics | 2.5463e-09 | ecoinvent 3.6 cutoff | GLO | unit |  | technosphere | liquid storage tank, chemicals, organics
market for magnesium oxide | 2.796e-05 | ecoinvent 3.6 cutoff | GLO | kilogram |  | technosphere | magnesium oxide
market for molybdenum trioxide | 1.668e-05 | ecoinvent 3.6 cutoff | GLO | kilogram |  | technosphere | molybdenum trioxide
market for nickel, class 1 | 0.00020292 | ecoinvent 3.6 cutoff | GLO | kilogram |  | technosphere | nickel, class 1
market for portafer | 0.00031236 | ecoinvent 3.6 cutoff | GLO | kilogram |  | technosphere | portafer
market for quicklime, milled, packed | 4.8e-05 | ecoinvent 3.6 cutoff | RER | kilogram |  | technosphere | quicklime, milled, packed
market for silica sand | 1.1592e-05 | ecoinvent 3.6 cutoff | GLO | kilogram |  | technosphere | silica sand
market for water, deionised | 7.5375 | ecoinvent 3.6 cutoff | Europe without Switzerland | kilogram |  | technosphere | water, deionised
market for zeolite, powder | 0.0008829 | ecoinvent 3.6 cutoff | GLO | kilogram |  | technosphere | zeolite, powder
market for zinc oxide | 0.0003714 | ecoinvent 3.6 cutoff | GLO | kilogram |  | technosphere | zinc oxide
market group for electricity, high voltage | 0 | ecoinvent 3.6 cutoff | RER | kilowatt hour |  | technosphere | electricity, high voltage
market group for natural gas, high pressure | 4.3012 | ecoinvent 3.6 cutoff | Europe without Switzerland | cubic meter |  | technosphere | natural gas, high pressure
Activity | hydrogen production, steam methane reforming, from biomethane, high and low temperature, 26 bar
Total energy input to reformer | 1.3097
comment | Biomethane: 0.699 kg/m3 at standard condition @ 15°C, 1.0325 bar. LHV by mass: 47.5 MJ/kg. LHV by volume at standard condition: 36.0 MJ/Nm3.
location | RER
reference product | hydrogen, gaseous, 26 bar
source | Hydrogen production from natural gas and biomethane with carbon capture and storage – A techno-environmental analysis. 2020. Antonini et al. https://doi.org/10.1039/D0SE00222D
unit | kilogram
worksheet name | Tabelle1
Exchanges
name | amount | database | location | unit | categories | type | reference product
Acetaldehyde | 3.1713e-08 | biosphere3 |  | kilogram | air | biosphere
Acetic acid | 4.7569e-06 | biosphere3 |  | kilogram | air | biosphere
Benzene | 1.2685e-05 | biosphere3 |  | kilogram | air | biosphere
Benzo(a)pyrene | 3.1713e-10 | biosphere3 |  | kilogram | air | biosphere
Butane | 2.22e-05 | biosphere3 |  | kilogram | air | biosphere
Carbon dioxide, non-fossil | 8.9153 | biosphere3 |  | kilogram | air | biosphere
Carbon monoxide, fossil | 6.6598e-05 | biosphere3 |  | kilogram | air | biosphere
Dinitrogen monoxide | 3.1713e-06 | biosphere3 |  | kilogram | air | biosphere
Formaldehyde | 3.1713e-06 | biosphere3 |  | kilogram | air | biosphere
Mercury II | 9.5142e-10 | biosphere3 |  | kilogram | air | biosphere
Methane, fossil | 6.3429e-05 | biosphere3 |  | kilogram | air | biosphere
Nitrogen oxides | 0.00056768 | biosphere3 |  | kilogram | air | biosphere
PAH, polycyclic aromatic hydrocarbons | 3.1713e-07 | biosphere3 |  | kilogram | air | biosphere
Particulate Matter, < 2.5 um | 6.3429e-06 | biosphere3 |  | kilogram | air | biosphere
Pentane | 3.8058e-05 | biosphere3 |  | kilogram | air | biosphere
Propane | 6.3429e-06 | biosphere3 |  | kilogram | air | biosphere
Propionic acid | 6.3429e-07 | biosphere3 |  | kilogram | air | biosphere
Sulfur dioxide | 1.7443e-05 | biosphere3 |  | kilogram | air | biosphere
Toluene | 6.3429e-06 | biosphere3 |  | kilogram | air | biosphere
Water, cooling, unspecified natural origin | 0.38037 | biosphere3 |  | cubic meter | natural resource::in water | biosphere
hydrogen production, steam methane reforming, from biomethane, high and low temperature, 26 bar | 1 | Car db | RER | kilogram |  | production | hydrogen, gaseous, 26 bar
biomethane production, from biogas upgrading, using amine scrubbing | 3.3088 | Elegancy | RER | kilogram |  | technosphere | biomethane, from biogas upgrading, using amine scrubbing
chemical factory construction, organics | 5.3483e-10 | ecoinvent 3.5 cutoff | RER | unit |  | technosphere | chemical factory, organics
market for aluminium oxide, metallurgical | 0.00053273 | ecoinvent 3.5 cutoff | IAI Area, EU27 & EFTA | kilogram |  | technosphere | aluminium oxide, metallurgical
market for chromium oxide, flakes | 3.6e-05 | ecoinvent 3.5 cutoff | GLO | kilogram |  | technosphere | chromium oxide, flakes
market for copper oxide | 0.0003624 | ecoinvent 3.5 cutoff | GLO | kilogram |  | technosphere | copper oxide
market for liquid storage tank, chemicals, organics | 2.5463e-09 | ecoinvent 3.5 cutoff | GLO | unit |  | technosphere | liquid storage tank, chemicals, organics
market for magnesium oxide | 2.796e-05 | ecoinvent 3.5 cutoff | GLO | kilogram |  | technosphere | magnesium oxide
market for molybdenum trioxide | 1.668e-05 | ecoinvent 3.5 cutoff | GLO | kilogram |  | technosphere | molybdenum trioxide
market for nickel, class 1 | 0.00020292 | ecoinvent 3.5 cutoff | GLO | kilogram |  | technosphere | nickel, class 1
market for portafer | 0.00031236 | ecoinvent 3.5 cutoff | GLO | kilogram |  | technosphere | portafer
market for quicklime, milled, packed | 4.8e-05 | ecoinvent 3.5 cutoff | RER | kilogram |  | technosphere | quicklime, milled, packed
market for silica sand | 1.1592e-05 | ecoinvent 3.5 cutoff | GLO | kilogram |  | technosphere | silica sand
market for water, deionised | 7.5384 | ecoinvent 3.5 cutoff | Europe without Switzerland | kilogram |  | technosphere | water, deionised
market for zeolite, powder | 0.0008829 | ecoinvent 3.5 cutoff | GLO | kilogram |  | technosphere | zeolite, powder
market for zinc oxide | 0.0003714 | ecoinvent 3.5 cutoff | GLO | kilogram |  | technosphere | zinc oxide
market group for electricity, high voltage | 0 | ecoinvent 3.5 cutoff | RER | kilowatt hour |  | technosphere | electricity, high voltage
Activity | hydrogen production, steam methane reforming, from biomethane, high and low temperature, with CCS (MDEA, 98% eff.), 26 bar
Total energy input to reformer | 1.2837
comment | Biomethane: 0.669 kg/m3 at standard condition @ 15°C, 1.0325 bar. LHV by mass: 47.5 MJ/kg. LHV by volume at standard condition: 36.0 MJ/Nm3.
location | RER
reference product | hydrogen, gaseous, 26 bar
source | Hydrogen production from natural gas and biomethane with carbon capture and storage – A techno-environmental analysis. 2020. Antonini et al. https://doi.org/10.1039/D0SE00222D
unit | kilogram
worksheet name | Tabelle1
Exchanges
name | amount | database | location | unit | categories | type | reference product
Acetaldehyde | 2.8589e-08 | biosphere3 |  | kilogram | air | biosphere
Acetic acid | 4.2884e-06 | biosphere3 |  | kilogram | air | biosphere
Benzene | 1.1436e-05 | biosphere3 |  | kilogram | air | biosphere
Benzo(a)pyrene | 2.8589e-10 | biosphere3 |  | kilogram | air | biosphere
Butane | 2.0013e-05 | biosphere3 |  | kilogram | air | biosphere
Carbon dioxide, non-fossil | 2.5884 | biosphere3 |  | kilogram | air | biosphere
Carbon monoxide, fossil | 6.0038e-05 | biosphere3 |  | kilogram | air | biosphere
Dinitrogen monoxide | 2.8589e-06 | biosphere3 |  | kilogram | air | biosphere
Formaldehyde | 2.8589e-06 | biosphere3 |  | kilogram | air | biosphere
Mercury II | 8.577e-10 | biosphere3 |  | kilogram | air | biosphere
Methane, fossil | 5.7181e-05 | biosphere3 |  | kilogram | air | biosphere
Nitrogen oxides | 0.00051176 | biosphere3 |  | kilogram | air | biosphere
PAH, polycyclic aromatic hydrocarbons | 2.8589e-07 | biosphere3 |  | kilogram | air | biosphere
Particulate Matter, < 2.5 um | 5.7181e-06 | biosphere3 |  | kilogram | air | biosphere
Pentane | 3.4309e-05 | biosphere3 |  | kilogram | air | biosphere
Propane | 5.7181e-06 | biosphere3 |  | kilogram | air | biosphere
Propionic acid | 5.7181e-07 | biosphere3 |  | kilogram | air | biosphere
Sulfur dioxide | 1.5725e-05 | biosphere3 |  | kilogram | air | biosphere
Toluene | 5.7181e-06 | biosphere3 |  | kilogram | air | biosphere
Water, cooling, unspecified natural origin | 0.38038 | biosphere3 |  | cubic meter | natural resource::in water | biosphere
hydrogen production, steam methane reforming, from biomethane, high and low temperature, with CCS (MDEA, 98% eff.), 26 bar | 1 | Car db | RER | kilogram |  | production | hydrogen, gaseous, 26 bar
biomethane production, from biogas upgrading, using amine scrubbing | 3.2431 | Elegancy | RER | kilogram |  | technosphere | biomethane, from biogas upgrading, using amine scrubbing
carbon dioxide, captured at hydrogen production plant, pre, pipeline 200km, storage 1000m | 6.1497 | Elegancy | RER | kilogram |  | technosphere | carbon dioxide, captured at hydrogen production plant, pre, pipeline 200km, storage 1000m
chemical factory construction, organics | 5.3483e-10 | ecoinvent 3.5 cutoff | RER | unit |  | technosphere | chemical factory, organics
market for aluminium oxide, metallurgical | 0.00053273 | ecoinvent 3.5 cutoff | IAI Area, EU27 & EFTA | kilogram |  | technosphere | aluminium oxide, metallurgical
market for chromium oxide, flakes | 3.6e-05 | ecoinvent 3.5 cutoff | GLO | kilogram |  | technosphere | chromium oxide, flakes
market for copper oxide | 0.0003624 | ecoinvent 3.5 cutoff | GLO | kilogram |  | technosphere | copper oxide
market for diethanolamine | 0.00020909 | ecoinvent 3.5 cutoff | GLO | kilogram |  | technosphere | diethanolamine
market for liquid storage tank, chemicals, organics | 2.5463e-09 | ecoinvent 3.5 cutoff | GLO | unit |  | technosphere | liquid storage tank, chemicals, organics
market for magnesium oxide | 2.796e-05 | ecoinvent 3.5 cutoff | GLO | kilogram |  | technosphere | magnesium oxide
market for molybdenum trioxide | 1.668e-05 | ecoinvent 3.5 cutoff | GLO | kilogram |  | technosphere | molybdenum trioxide
market for nickel, class 1 | 0.00020292 | ecoinvent 3.5 cutoff | GLO | kilogram |  | technosphere | nickel, class 1
market for portafer | 0.00031236 | ecoinvent 3.5 cutoff | GLO | kilogram |  | technosphere | portafer
market for quicklime, milled, packed | 4.8e-05 | ecoinvent 3.5 cutoff | RER | kilogram |  | technosphere | quicklime, milled, packed
market for silica sand | 1.1592e-05 | ecoinvent 3.5 cutoff | GLO | kilogram |  | technosphere | silica sand
market for water, deionised | 7.5384 | ecoinvent 3.5 cutoff | Europe without Switzerland | kilogram |  | technosphere | water, deionised
market for zeolite, powder | 0.0008829 | ecoinvent 3.5 cutoff | GLO | kilogram |  | technosphere | zeolite, powder
market for zinc oxide | 0.0003714 | ecoinvent 3.5 cutoff | GLO | kilogram |  | technosphere | zinc oxide
market group for electricity, high voltage | 0 | ecoinvent 3.5 cutoff | RER | kilowatt hour |  | technosphere | electricity, high voltage
Activity | hydrogen refuelling station
comment | LCI of basic hydrogen fueling station for 850 kg/d based on (Burkhardt et al., 2016). Utilization factor of 70%, so demand is 595 kg H2/day. Assumed lifetime of 40 years. Two tanks of 125 kg of H2 storage capacity are needed within this lifetime.
location | GLO
production amount | 1
reference product | hydrogen refuelling station
source | C. Wulf et al. / Journal of Cleaner Production 199 (2018) 431-443
type | process
unit | unit
worksheet name | Sheet1
Exchanges
name | amount | database | location | unit | type | reference product
hydrogen refuelling station | 1 | Car db | GLO | unit | production | hydrogen refuelling station
high pressure hydrogen storage tank | 250 | Car db | GLO | kilogram | technosphere | high pressure hydrogen storage tank
market for aluminium alloy, AlLi | 499 | ecoinvent | GLO | kilogram | technosphere | aluminium alloy, AlLi
market for cast iron | 2940 | ecoinvent | GLO | kilogram | technosphere | cast iron
market for concrete, normal strength | 87.5 | ecoinvent | RoW | cubic meter | technosphere | concrete, normal strength
market for copper, anode | 1180 | ecoinvent | GLO | kilogram | technosphere | copper, anode
market for electronics, for control units | 64 | ecoinvent | GLO | kilogram | technosphere | electronics, for control units
market for metal working, average for aluminium product manufacturing | 499 | ecoinvent | GLO | kilogram | technosphere | metal working, average for aluminium product manufacturing
market for metal working, average for chromium steel product manufacturing | 5210 | ecoinvent | GLO | kilogram | technosphere | metal working, average for chromium steel product manufacturing
market for metal working, average for copper product manufacturing | 1180 | ecoinvent | GLO | kilogram | technosphere | metal working, average for copper product manufacturing
market for metal working, average for steel product manufacturing | 26600 | ecoinvent | GLO | kilogram | technosphere | metal working, average for steel product manufacturing
market for phenolic resin | 372 | ecoinvent | RER | kilogram | technosphere | phenolic resin
market for steel, chromium steel 18/8 | 5210 | ecoinvent | GLO | kilogram | technosphere | steel, chromium steel 18/8
market for steel, low-alloyed | 26600 | ecoinvent | GLO | kilogram | technosphere | steel, low-alloyed
market for waste concrete | -210000 | ecoinvent | RoW | kilogram | technosphere | waste concrete
Activity | hydrogen storage, for grid-balancing
comment | Hydrogen storage solution, for grid-balancing and subsequent use in a H2-fed gas turbine. Considers hydrogen production from electrolyzer, followed by regional geological storage, and drying. Also includes loss at electrolyzer (0.25%) and a geological storage (1% + 1.3% cushion gas), but only applied to 30% of the mass.
location | RER
production amount | 1
reference product | hydrogen, gaseous, 80 bar
source | Based on LCA of Power-to-X processes and applications in the residential sector, Sacchi and Bauer, 2023 (not yet published). Geological storage dataset from Cristina Wulff et al., 2018.
type | process
unit | kilogram
worksheet name | Sheet1
Exchanges
name | amount | location | unit | categories | type | comment | reference product
Hydrogen | 0.0094 |  | kilogram | air | biosphere | Hydrogen loss
hydrogen storage, for grid-balancing | 1 | RER | kilogram |  | production |  | hydrogen, gaseous, 80 bar
geological hydrogen storage | 1.0094 | RER | kilogram |  | technosphere |  | hydrogen storage
hydrogen production, gaseous, 30 bar, from PEM electrolysis, from grid electricity | 1.0094 | RER | kilogram |  | technosphere | 0.25% loss at electrolyzer + 2.3% loss at geological cavity on 30% of the mass stored. | hydrogen, gaseous, 30 bar
market group for electricity, medium voltage | 0.88 | RER | kilowatt hour |  | technosphere | Compression from electrolyzer (30) to geological cavity (100) bar. | electricity, medium voltage
Activity | hydrogen supply, distributed by pipeline, produced by Electrolysis, PEM using electricity from grid
comment | This dataset represents the supply of 1 kilogram of hydrogen. The hydrogen is distributed by pipeline over 250 km to the regional storage (Geological cavity) and transported another 250 km to the consumer. The hydrogen is produced by Electrolysis, PEM, with electricity from grid as feedstock. Transmission loss [% output]: 0.0007125%. Regional storage loss [% output]: 0.69. For more information, refer to: Sacchi, R. and Bauer, C. LCA of Power-to-X processes and applications in the residential sector. Paul Scherrer Institut, 2023.
location | RER
reference product | hydrogen, gaseous, from pipeline
source | Sacchi, R. and Bauer, C. LCA of Power-to-X processes and applications in the residential sector. Paul Scherrer Institut, 2023.
unit | kilogram
worksheet name | hydrogen boiler
Exchanges
name | amount | location | unit | categories | type | uncertainty type | comment | reference product | tag | u1 | u2 | u3 | u4 | u5 | u6 | ub
Hydrogen | 0.0069143 |  | kilogram | air | biosphere | 0 | Hydrogen leaks. Equal to losses. |  | emissions | 1.5 | 1.2 | 1.5 | 1.1 | 2 | 1.2 | 1.05
hydrogen supply, distributed by pipeline, produced by Electrolysis, PEM using electricity from grid | 1 | RER | kilogram |  | production |  |  | hydrogen, gaseous, from pipeline
compressor assembly for transmission hydrogen pipeline | 3.227e-11 | RER | unit |  | technosphere | 0 | Hydrogen compressor for transmission pipeline. | compressor, for hydrogen transmission | infrastructure | 1.5 | 1.2 | 1.5 | 1.1 | 2 | 1.2 | 3
geological hydrogen storage | 0.30207 | RER | kilogram |  | technosphere | 0 | Geological cavity to store hydrogen. 30% of the supplied amount is stored. | hydrogen storage | infrastructure | 1.5 | 1.2 | 1.5 | 1.1 | 2 | 1.2 | 3
hydrogen production, gaseous, 30 bar, from PEM electrolysis, from grid electricity | 1 | RER | kilogram |  | technosphere | 0 | Hydrogen input. | hydrogen, gaseous, 30 bar | hydrogen | 1.5 | 1.2 | 1.5 | 1.1 | 2 | 1.2 | 1.05
hydrogen production, gaseous, 30 bar, from PEM electrolysis, from grid electricity | 0.0069143 | RER | kilogram |  | technosphere | 0 | Hydrogen leak. | hydrogen, gaseous, 30 bar | hydrogen | 1.5 | 1.2 | 1.5 | 1.1 | 2 | 1.2 | 1.05
market group for electricity, low voltage | 1.0291 | RER | kilowatt hour |  | technosphere | 0 | To compress the H2 before and during transmission. | electricity, low voltage | electricity | 1.5 | 1.2 | 1.5 | 1.1 | 2 | 1.2 | 1.05
market group for electricity, low voltage | 0.64443 | RER | kilowatt hour |  | technosphere | 0 | To compress the H2 before storage. | electricity, low voltage | electricity | 1.5 | 1.2 | 1.5 | 1.1 | 2 | 1.2 | 1.05
market group for electricity, low voltage | 0.14302 | RER | kilowatt hour |  | technosphere | 0 | To compress the H2 before and during distribution. | electricity, low voltage | electricity | 1.5 | 1.2 | 1.5 | 1.1 | 2 | 1.2 | 1.05
pipeline, hydrogen, high pressure transmission network | 2.0171e-09 | RER | kilometer |  | technosphere | 0 | 124.81 Mton of hydrogen circulated over the pipeline's lifetime. Mass flow of 108.34 kg/second. | pipeline, for hydrogen transmission | infrastructure | 1.5 | 1.2 | 1.5 | 1.1 | 2 | 1.2 | 3
pipeline, hydrogen, low pressure distribution network | 1.1442e-06 | RER | kilometer |  | technosphere | 0 | 0.22 Mton of hydrogen circulated over the pipeline's lifetime. Mass flow of 0.19 kg/second. | pipeline, for hydrogen distribution | infrastructure | 1.5 | 1.2 | 1.5 | 1.1 | 2 | 1.2 | 3
Activity | hydrogen supply, distributed by pipeline, produced by Electrolysis, SOEC using electricity from grid
comment | This dataset represents the supply of 1 kilogram of hydrogen. The hydrogen is distributed by pipeline over 250 km to the regional storage (Geological cavity) and transported another 250 km to the consumer. The hydrogen is produced by solid oxide electrolysis, with electricity from grid as feedstock. Transmission loss [% output]: 0.0007125%. Regional storage loss [% output]: 0.69. For more information, refer to: Sacchi, R. and Bauer, C. LCA of Power-to-X processes and applications in the residential sector. Paul Scherrer Institut, 2023.
location | RER
reference product | hydrogen, gaseous, from pipeline
source | Sacchi, R. and Bauer, C. LCA of Power-to-X processes and applications in the residential sector. Paul Scherrer Institut, 2023.
unit | kilogram
worksheet name | hydrogen boiler
Exchanges
name | amount | location | unit | categories | type | uncertainty type | comment | reference product | tag | u1 | u2 | u3 | u4 | u5 | u6 | ub
Hydrogen | 0.0069143 |  | kilogram | air | biosphere | 0 | Hydrogen leaks. Equal to losses. |  | emissions | 1.5 | 1.2 | 1.5 | 1.1 | 2 | 1.2 | 1.05
hydrogen supply, distributed by pipeline, produced by Electrolysis, SOEC using electricity from grid | 1 | RER | kilogram |  | production |  |  | hydrogen, gaseous, from pipeline
compressor assembly for transmission hydrogen pipeline | 3.227e-11 | RER | unit |  | technosphere | 0 | Hydrogen compressor for transmission pipeline. | compressor, for hydrogen transmission | infrastructure | 1.5 | 1.2 | 1.5 | 1.1 | 2 | 1.2 | 3
geological hydrogen storage | 0.30207 | RER | kilogram |  | technosphere | 0 | Geological cavity to store hydrogen. 30% of the supplied amount is stored. | hydrogen storage | infrastructure | 1.5 | 1.2 | 1.5 | 1.1 | 2 | 1.2 | 3
hydrogen production, gaseous, 1 bar, from SOEC electrolysis, from grid electricity | 1 | RER | kilogram |  | technosphere | 0 | Hydrogen input. | hydrogen, gaseous, 1 bar | hydrogen | 1.5 | 1.2 | 1.5 | 1.1 | 2 | 1.2 | 1.05
hydrogen production, gaseous, 1 bar, from SOEC electrolysis, from grid electricity | 0.0069143 | RER | kilogram |  | technosphere | 0 | Hydrogen leak. | hydrogen, gaseous, 1 bar | hydrogen | 1.5 | 1.2 | 1.5 | 1.1 | 2 | 1.2 | 1.05
market group for electricity, low voltage | 1.0291 | RER | kilowatt hour |  | technosphere | 0 | To compress the H2 before and during transmission. | electricity, low voltage | electricity | 1.5 | 1.2 | 1.5 | 1.1 | 2 | 1.2 | 1.05
market group for electricity, low voltage | 0.64443 | RER | kilowatt hour |  | technosphere | 0 | To compress the H2 before storage. | electricity, low voltage | electricity | 1.5 | 1.2 | 1.5 | 1.1 | 2 | 1.2 | 1.05
market group for electricity, low voltage | 0.14302 | RER | kilowatt hour |  | technosphere | 0 | To compress the H2 before and during distribution. | electricity, low voltage | electricity | 1.5 | 1.2 | 1.5 | 1.1 | 2 | 1.2 | 1.05
pipeline, hydrogen, high pressure transmission network | 2.0171e-09 | RER | kilometer |  | technosphere | 0 | 124.81 Mton of hydrogen circulated over the pipeline's lifetime. Mass flow of 108.34 kg/second. | pipeline, for hydrogen transmission | infrastructure | 1.5 | 1.2 | 1.5 | 1.1 | 2 | 1.2 | 3
pipeline, hydrogen, low pressure distribution network | 1.1442e-06 | RER | kilometer |  | technosphere | 0 | 0.22 Mton of hydrogen circulated over the pipeline's lifetime. Mass flow of 0.19 kg/second. | pipeline, for hydrogen distribution | infrastructure | 1.5 | 1.2 | 1.5 | 1.1 | 2 | 1.2 | 3
Activity | hydrogen supply, distributed by pipeline, produced by Electrolysis, AEC using electricity from grid
comment | This dataset represents the supply of 1 kilogram of hydrogen. The hydrogen is distributed by pipeline over 250 km to the regional storage (Geological cavity) and transported another 250 km to the consumer. The hydrogen is produced by alkaline electrolysis, with electricity from grid as feedstock. Transmission loss [% output]: 0.0007125%. Regional storage loss [% output]: 0.69. For more information, refer to: Sacchi, R. and Bauer, C. LCA of Power-to-X processes and applications in the residential sector. Paul Scherrer Institut, 2023.
location | RER
reference product | hydrogen, gaseous, from pipeline
source | Sacchi, R. and Bauer, C. LCA of Power-to-X processes and applications in the residential sector. Paul Scherrer Institut, 2023.
unit | kilogram
worksheet name | hydrogen boiler
Exchanges
name | amount | location | unit | categories | type | uncertainty type | comment | reference product | tag | u1 | u2 | u3 | u4 | u5 | u6 | ub
Hydrogen | 0.0069143 |  | kilogram | air | biosphere | 0 | Hydrogen leaks. Equal to losses. |  | emissions | 1.5 | 1.2 | 1.5 | 1.1 | 2 | 1.2 | 1.05
hydrogen supply, distributed by pipeline, produced by Electrolysis, AEC using electricity from grid | 1 | RER | kilogram |  | production |  |  | hydrogen, gaseous, from pipeline
compressor assembly for transmission hydrogen pipeline | 3.227e-11 | RER | unit |  | technosphere | 0 | Hydrogen compressor for transmission pipeline. | compressor, for hydrogen transmission | infrastructure | 1.5 | 1.2 | 1.5 | 1.1 | 2 | 1.2 | 3
geological hydrogen storage | 0.30207 | RER | kilogram |  | technosphere | 0 | Geological cavity to store hydrogen. 30% of the supplied amount is stored. | hydrogen storage | infrastructure | 1.5 | 1.2 | 1.5 | 1.1 | 2 | 1.2 | 3
hydrogen production, gaseous, 20 bar, from AEC electrolysis, from grid electricity | 1 | RER | kilogram |  | technosphere | 0 | Hydrogen input. | hydrogen, gaseous, 20 bar | hydrogen | 1.5 | 1.2 | 1.5 | 1.1 | 2 | 1.2 | 1.05
hydrogen production, gaseous, 20 bar, from AEC electrolysis, from grid electricity | 0.0069143 | RER | kilogram |  | technosphere | 0 | Hydrogen leak. | hydrogen, gaseous, 20 bar | hydrogen | 1.5 | 1.2 | 1.5 | 1.1 | 2 | 1.2 | 1.05
market group for electricity, low voltage | 1.0291 | RER | kilowatt hour |  | technosphere | 0 | To compress the H2 before and during transmission. | electricity, low voltage | electricity | 1.5 | 1.2 | 1.5 | 1.1 | 2 | 1.2 | 1.05
market group for electricity, low voltage | 0.64443 | RER | kilowatt hour |  | technosphere | 0 | To compress the H2 before storage. | electricity, low voltage | electricity | 1.5 | 1.2 | 1.5 | 1.1 | 2 | 1.2 | 1.05
market group for electricity, low voltage | 0.14302 | RER | kilowatt hour |  | technosphere | 0 | To compress the H2 before and during distribution. | electricity, low voltage | electricity | 1.5 | 1.2 | 1.5 | 1.1 | 2 | 1.2 | 1.05
pipeline, hydrogen, high pressure transmission network | 2.0171e-09 | RER | kilometer |  | technosphere | 0 | 124.81 Mton of hydrogen circulated over the pipeline's lifetime. Mass flow of 108.34 kg/second. | pipeline, for hydrogen transmission | infrastructure | 1.5 | 1.2 | 1.5 | 1.1 | 2 | 1.2 | 3
pipeline, hydrogen, low pressure distribution network | 1.1442e-06 | RER | kilometer |  | technosphere | 0 | 0.22 Mton of hydrogen circulated over the pipeline's lifetime. Mass flow of 0.19 kg/second. | pipeline, for hydrogen distribution | infrastructure | 1.5 | 1.2 | 1.5 | 1.1 | 2 | 1.2 | 3
Activity | hydrogen supply, distributed by pipeline, produced by methane pyrolysis using natural gas
comment | This dataset represents the supply of 1 kilogram of hydrogen. The hydrogen is distributed by pipeline over 250 km to the regional storage (Geological cavity) and transported another 250 km to the consumer. The hydrogen is produced by methane pyrolysis, with natural gas as feedstock. Transmission loss [% output]: 0.0007125%. Regional storage loss [% output]: 0.69. For more information, refer to: Sacchi, R. and Bauer, C. LCA of Power-to-X processes and applications in the residential sector. Paul Scherrer Institut, 2023.
location | RER
reference product | hydrogen, gaseous, from pipeline
source | Sacchi, R. and Bauer, C. LCA of Power-to-X processes and applications in the residential sector. Paul Scherrer Institut, 2023.
unit | kilogram
worksheet name | hydrogen boiler
Exchanges
name | amount | location | unit | categories | type | uncertainty type | comment | reference product | tag | u1 | u2 | u3 | u4 | u5 | u6 | ub
Hydrogen | 0.0069143 |  | kilogram | air | biosphere | 0 | Hydrogen leaks. Equal to losses. |  | emissions | 1.5 | 1.2 | 1.5 | 1.1 | 2 | 1.2 | 1.05
hydrogen supply, distributed by pipeline, produced by methane pyrolysis using natural gas | 1 | RER | kilogram |  | production |  |  | hydrogen, gaseous, from pipeline
compressor assembly for transmission hydrogen pipeline | 3.227e-11 | RER | unit |  | technosphere | 0 | Hydrogen compressor for transmission pipeline. | compressor, for hydrogen transmission | infrastructure | 1.5 | 1.2 | 1.5 | 1.1 | 2 | 1.2 | 3
geological hydrogen storage | 0.30207 | RER | kilogram |  | technosphere | 0 | Geological cavity to store hydrogen. 30% of the supplied amount is stored. | hydrogen storage | infrastructure | 1.5 | 1.2 | 1.5 | 1.1 | 2 | 1.2 | 3
hydrogen production, gaseous, 100 bar, from methane pyrolysis | 1 | RER | kilogram |  | technosphere | 0 | Hydrogen input. | hydrogen, gaseous, 100 bar | hydrogen | 1.5 | 1.2 | 1.5 | 1.1 | 2 | 1.2 | 1.05
hydrogen production, gaseous, 100 bar, from methane pyrolysis | 0.0069143 | RER | kilogram |  | technosphere | 0 | Hydrogen leak. | hydrogen, gaseous, 100 bar | hydrogen | 1.5 | 1.2 | 1.5 | 1.1 | 2 | 1.2 | 1.05
market group for electricity, low voltage | 1.0291 | RER | kilowatt hour |  | technosphere | 0 | To compress the H2 before and during transmission. | electricity, low voltage | electricity | 1.5 | 1.2 | 1.5 | 1.1 | 2 | 1.2 | 1.05
market group for electricity, low voltage | 0.64443 | RER | kilowatt hour |  | technosphere | 0 | To compress the H2 before storage. | electricity, low voltage | electricity | 1.5 | 1.2 | 1.5 | 1.1 | 2 | 1.2 | 1.05
market group for electricity, low voltage | 0.14302 | RER | kilowatt hour |  | technosphere | 0 | To compress the H2 before and during distribution. | electricity, low voltage | electricity | 1.5 | 1.2 | 1.5 | 1.1 | 2 | 1.2 | 1.05
pipeline, hydrogen, high pressure transmission network | 2.0171e-09 | RER | kilometer |  | technosphere | 0 | 124.81 Mton of hydrogen circulated over the pipeline's lifetime. Mass flow of 108.34 kg/second. | pipeline, for hydrogen transmission | infrastructure | 1.5 | 1.2 | 1.5 | 1.1 | 2 | 1.2 | 3
pipeline, hydrogen, low pressure distribution network | 1.1442e-06 | RER | kilometer |  | technosphere | 0 | 0.22 Mton of hydrogen circulated over the pipeline's lifetime. Mass flow of 0.19 kg/second. | pipeline, for hydrogen distribution | infrastructure | 1.5 | 1.2 | 1.5 | 1.1 | 2 | 1.2 | 3
Activity | hydrogen supply, distributed by pipeline, produced by thermochemical water splitting
comment | This dataset represents the supply of 1 kilogram of hydrogen. The hydrogen is distributed by pipeline over 250 km to the regional storage (Geological cavity) and transported another 250 km to the consumer. The hydrogen is produced by thermochemical water splitting, with water and solar energy as feedstock. Transmission loss [% output]: 0.0007125%. Regional storage loss [% output]: 0.69. For more information, refer to: Sacchi, R. and Bauer, C. LCA of Power-to-X processes and applications in the residential sector. Paul Scherrer Institut, 2023.
location | RER
reference product | hydrogen, gaseous, from pipeline
source | Sacchi, R. and Bauer, C. LCA of Power-to-X processes and applications in the residential sector. Paul Scherrer Institut, 2023.
unit | kilogram
worksheet name | hydrogen boiler
Exchanges
name | amount | location | unit | categories | type | uncertainty type | comment | reference product | tag | u1 | u2 | u3 | u4 | u5 | u6 | ub
Hydrogen | 0.0069143 |  | kilogram | air | biosphere | 0 | Hydrogen leaks. Equal to losses. |  | emissions | 1.5 | 1.2 | 1.5 | 1.1 | 2 | 1.2 | 1.05
hydrogen supply, distributed by pipeline, produced by thermochemical water splitting | 1 | RER | kilogram |  | production |  |  | hydrogen, gaseous, from pipeline
compressor assembly for transmission hydrogen pipeline | 3.227e-11 | RER | unit |  | technosphere | 0 | Hydrogen compressor for transmission pipeline. | compressor, for hydrogen transmission | infrastructure | 1.5 | 1.2 | 1.5 | 1.1 | 2 | 1.2 | 3
geological hydrogen storage | 0.30207 | RER | kilogram |  | technosphere | 0 | Geological cavity to store hydrogen. 30% of the supplied amount is stored. | hydrogen storage | infrastructure | 1.5 | 1.2 | 1.5 | 1.1 | 2 | 1.2 | 3
hydrogen production, gaseous, 25 bar, from thermochemical water splitting, at solar tower | 1 | RER | kilogram |  | technosphere | 0 | Hydrogen input. | hydrogen, gaseous, 25 bar | hydrogen | 1.5 | 1.2 | 1.5 | 1.1 | 2 | 1.2 | 1.05
hydrogen production, gaseous, 25 bar, from thermochemical water splitting, at solar tower | 0.0069143 | RER | kilogram |  | technosphere | 0 | Hydrogen leak. | hydrogen, gaseous, 25 bar | hydrogen | 1.5 | 1.2 | 1.5 | 1.1 | 2 | 1.2 | 1.05
market group for electricity, low voltage | 1.0291 | RER | kilowatt hour |  | technosphere | 0 | To compress the H2 before and during transmission. | electricity, low voltage | electricity | 1.5 | 1.2 | 1.5 | 1.1 | 2 | 1.2 | 1.05
market group for electricity, low voltage | 0.64443 | RER | kilowatt hour |  | technosphere | 0 | To compress the H2 before storage. | electricity, low voltage | electricity | 1.5 | 1.2 | 1.5 | 1.1 | 2 | 1.2 | 1.05
market group for electricity, low voltage | 0.14302 | RER | kilowatt hour |  | technosphere | 0 | To compress the H2 before and during distribution. | electricity, low voltage | electricity | 1.5 | 1.2 | 1.5 | 1.1 | 2 | 1.2 | 1.05
pipeline, hydrogen, high pressure transmission network | 2.0171e-09 | RER | kilometer |  | technosphere | 0 | 124.81 Mton of hydrogen circulated over the pipeline's lifetime. Mass flow of 108.34 kg/second. | pipeline, for hydrogen transmission | infrastructure | 1.5 | 1.2 | 1.5 | 1.1 | 2 | 1.2 | 3
pipeline, hydrogen, low pressure distribution network | 1.1442e-06 | RER | kilometer |  | technosphere | 0 | 0.22 Mton of hydrogen circulated over the pipeline's lifetime. Mass flow of 0.19 kg/second. | pipeline, for hydrogen distribution | infrastructure | 1.5 | 1.2 | 1.5 | 1.1 | 2 | 1.2 | 3
Activity | hydrogen supply, distributed by pipeline, produced by SMR using natural gas
comment | This dataset represents the supply of 1 kilogram of hydrogen. The hydrogen is distributed by pipeline over 250 km to the regional storage (Geological cavity) and transported another 250 km to the consumer. The hydrogen is produced by steam methane reforming, with natural gas as feedstock. Transmission loss [% output]: 0.0007125%. Regional storage loss [% output]: 0.69. For more information, refer to: Sacchi, R. and Bauer, C. LCA of Power-to-X processes and applications in the residential sector. Paul Scherrer Institut, 2023.
location | RER
reference product | hydrogen, gaseous, from pipeline
source | Sacchi, R. and Bauer, C. LCA of Power-to-X processes and applications in the residential sector. Paul Scherrer Institut, 2023.
unit | kilogram
worksheet name | hydrogen boiler
Exchanges
name | amount | location | unit | categories | type | uncertainty type | comment | reference product | tag | u1 | u2 | u3 | u4 | u5 | u6 | ub
Hydrogen | 0.0069143 |  | kilogram | air | biosphere | 0 | Hydrogen leaks. Equal to losses. |  | emissions | 1.5 | 1.2 | 1.5 | 1.1 | 2 | 1.2 | 1.05
hydrogen supply, distributed by pipeline, produced by SMR using natural gas | 1 | RER | kilogram |  | production |  |  | hydrogen, gaseous, from pipeline
compressor assembly for transmission hydrogen pipeline | 3.227e-11 | RER | unit |  | technosphere | 0 | Hydrogen compressor for transmission pipeline. | compressor, for hydrogen transmission | infrastructure | 1.5 | 1.2 | 1.5 | 1.1 | 2 | 1.2 | 3
geological hydrogen storage | 0.30207 | RER | kilogram |  | technosphere | 0 | Geological cavity to store hydrogen. 30% of the supplied amount is stored. | hydrogen storage | infrastructure | 1.5 | 1.2 | 1.5 | 1.1 | 2 | 1.2 | 3
hydrogen production, steam methane reforming of natural gas, 25 bar | 1 | RER | kilogram |  | technosphere | 0 | Hydrogen input. | hydrogen, gaseous, 25 bar | hydrogen | 1.5 | 1.2 | 1.5 | 1.1 | 2 | 1.2 | 1.05
hydrogen production, steam methane reforming of natural gas, 25 bar | 0.0069143 | RER | kilogram |  | technosphere | 0 | Hydrogen leak. | hydrogen, gaseous, 25 bar | hydrogen | 1.5 | 1.2 | 1.5 | 1.1 | 2 | 1.2 | 1.05
market group for electricity, low voltage | 1.0291 | RER | kilowatt hour |  | technosphere | 0 | To compress the H2 before and during transmission. | electricity, low voltage | electricity | 1.5 | 1.2 | 1.5 | 1.1 | 2 | 1.2 | 1.05
market group for electricity, low voltage | 0.64443 | RER | kilowatt hour |  | technosphere | 0 | To compress the H2 before storage. | electricity, low voltage | electricity | 1.5 | 1.2 | 1.5 | 1.1 | 2 | 1.2 | 1.05
market group for electricity, low voltage | 0.14302 | RER | kilowatt hour |  | technosphere | 0 | To compress the H2 before and during distribution. | electricity, low voltage | electricity | 1.5 | 1.2 | 1.5 | 1.1 | 2 | 1.2 | 1.05
pipeline, hydrogen, high pressure transmission network | 2.0171e-09 | RER | kilometer |  | technosphere | 0 | 124.81 Mton of hydrogen circulated over the pipeline's lifetime. Mass flow of 108.34 kg/second. | pipeline, for hydrogen transmission | infrastructure | 1.5 | 1.2 | 1.5 | 1.1 | 2 | 1.2 | 3
pipeline, hydrogen, low pressure distribution network | 1.1442e-06 | RER | kilometer |  | technosphere | 0 | 0.22 Mton of hydrogen circulated over the pipeline's lifetime. Mass flow of 0.19 kg/second. | pipeline, for hydrogen distribution | infrastructure | 1.5 | 1.2 | 1.5 | 1.1 | 2 | 1.2 | 3
Activity | hydrogen supply, distributed by pipeline, produced by SMR using natural gas, with carbon capture and storage
comment | This dataset represents the supply of 1 kilogram of hydrogen. The hydrogen is distributed by pipeline over 250 km to the regional storage (Geological cavity) and transported another 250 km to the consumer. The hydrogen is produced by steam methane reforming, with natural gas as feedstock, followed by carbon capture and storage. Transmission loss [% output]: 0.0007125%. Regional storage loss [% output]: 0.69. For more information, refer to: Sacchi, R. and Bauer, C. LCA of Power-to-X processes and applications in the residential sector. Paul Scherrer Institut, 2023.
location | RER
reference product | hydrogen, gaseous, from pipeline
source | Sacchi, R. and Bauer, C. LCA of Power-to-X processes and applications in the residential sector. Paul Scherrer Institut, 2023.
unit | kilogram
worksheet name | hydrogen boiler
Exchanges
name | amount | location | unit | categories | type | uncertainty type | comment | reference product | tag | u1 | u2 | u3 | u4 | u5 | u6 | ub
Hydrogen | 0.0069143 |  | kilogram | air | biosphere | 0 | Hydrogen leaks. Equal to losses. |  | emissions | 1.5 | 1.2 | 1.5 | 1.1 | 2 | 1.2 | 1.05
hydrogen supply, distributed by pipeline, produced by SMR using natural gas, with carbon capture and storage | 1 | RER | kilogram |  | production |  |  | hydrogen, gaseous, from pipeline
compressor assembly for transmission hydrogen pipeline | 3.227e-11 | RER | unit |  | technosphere | 0 | Hydrogen compressor for transmission pipeline. | compressor, for hydrogen transmission | infrastructure | 1.5 | 1.2 | 1.5 | 1.1 | 2 | 1.2 | 3
geological hydrogen storage | 0.30207 | RER | kilogram |  | technosphere | 0 | Geological cavity to store hydrogen. 30% of the supplied amount is stored. | hydrogen storage | infrastructure | 1.5 | 1.2 | 1.5 | 1.1 | 2 | 1.2 | 3
hydrogen production, steam methane reforming of natural gas, with CCS (MDEA, 98% eff.), 25 bar | 1 | RER | kilogram |  | technosphere | 0 | Hydrogen input. | hydrogen, gaseous, 25 bar | hydrogen | 1.5 | 1.2 | 1.5 | 1.1 | 2 | 1.2 | 1.05
hydrogen production, steam methane reforming of natural gas, with CCS (MDEA, 98% eff.), 25 bar | 0.0069143 | RER | kilogram |  | technosphere | 0 | Hydrogen leak. | hydrogen, gaseous, 25 bar | hydrogen | 1.5 | 1.2 | 1.5 | 1.1 | 2 | 1.2 | 1.05
market group for electricity, low voltage | 1.0291 | RER | kilowatt hour |  | technosphere | 0 | To compress the H2 before and during transmission. | electricity, low voltage | electricity | 1.5 | 1.2 | 1.5 | 1.1 | 2 | 1.2 | 1.05
market group for electricity, low voltage | 0.64443 | RER | kilowatt hour |  | technosphere | 0 | To compress the H2 before storage. | electricity, low voltage | electricity | 1.5 | 1.2 | 1.5 | 1.1 | 2 | 1.2 | 1.05
market group for electricity, low voltage | 0.14302 | RER | kilowatt hour |  | technosphere | 0 | To compress the H2 before and during distribution. | electricity, low voltage | electricity | 1.5 | 1.2 | 1.5 | 1.1 | 2 | 1.2 | 1.05
pipeline, hydrogen, high pressure transmission network | 2.0171e-09 | RER | kilometer |  | technosphere | 0 | 124.81 Mton of hydrogen circulated over the pipeline's lifetime. Mass flow of 108.34 kg/second. | pipeline, for hydrogen transmission | infrastructure | 1.5 | 1.2 | 1.5 | 1.1 | 2 | 1.2 | 3
pipeline, hydrogen, low pressure distribution network | 1.1442e-06 | RER | kilometer |  | technosphere | 0 | 0.22 Mton of hydrogen circulated over the pipeline's lifetime. Mass flow of 0.19 kg/second. | pipeline, for hydrogen distribution | infrastructure | 1.5 | 1.2 | 1.5 | 1.1 | 2 | 1.2 | 3
Activity | hydrogen supply, distributed by pipeline, produced by ATR using natural gas
comment | This dataset represents the supply of 1 kilogram of hydrogen. The hydrogen is distributed by pipeline over 250 km to the regional storage (Geological cavity) and transported another 250 km to the consumer. The hydrogen is produced by auto-thermal reforming, with natural gas as feedstock. Transmission loss [% output]: 0.0007125%. Regional storage loss [% output]: 0.69. For more information, refer to: Sacchi, R. and Bauer, C. LCA of Power-to-X processes and applications in the residential sector. Paul Scherrer Institut, 2023.
location | RER
reference product | hydrogen, gaseous, from pipeline
source | Sacchi, R. and Bauer, C. LCA of Power-to-X processes and applications in the residential sector. Paul Scherrer Institut, 2023.
unit | kilogram
worksheet name | hydrogen boiler
Exchanges
name | amount | location | unit | categories | type | uncertainty type | comment | reference product | tag | u1 | u2 | u3 | u4 | u5 | u6 | ub
Hydrogen | 0.0069143 |  | kilogram | air | biosphere | 0 | Hydrogen leaks. Equal to losses. |  | emissions | 1.5 | 1.2 | 1.5 | 1.1 | 2 | 1.2 | 1.05
hydrogen supply, distributed by pipeline, produced by ATR using natural gas | 1 | RER | kilogram |  | production |  |  | hydrogen, gaseous, from pipeline
compressor assembly for transmission hydrogen pipeline | 3.227e-11 | RER | unit |  | technosphere | 0 | Hydrogen compressor for transmission pipeline. | compressor, for hydrogen transmission | infrastructure | 1.5 | 1.2 | 1.5 | 1.1 | 2 | 1.2 | 3
geological hydrogen storage | 0.30207 | RER | kilogram |  | technosphere | 0 | Geological cavity to store hydrogen. 30% of the supplied amount is stored. | hydrogen storage | infrastructure | 1.5 | 1.2 | 1.5 | 1.1 | 2 | 1.2 | 3
hydrogen production, auto-thermal reforming of natural gas, 25 bar | 1 | RER | kilogram |  | technosphere | 0 | Hydrogen input. | hydrogen, gaseous, 25 bar | hydrogen | 1.5 | 1.2 | 1.5 | 1.1 | 2 | 1.2 | 1.05
hydrogen production, auto-thermal reforming of natural gas, 25 bar | 0.0069143 | RER | kilogram |  | technosphere | 0 | Hydrogen leak. | hydrogen, gaseous, 25 bar | hydrogen | 1.5 | 1.2 | 1.5 | 1.1 | 2 | 1.2 | 1.05
market group for electricity, low voltage | 1.0291 | RER | kilowatt hour |  | technosphere | 0 | To compress the H2 before and during transmission. | electricity, low voltage | electricity | 1.5 | 1.2 | 1.5 | 1.1 | 2 | 1.2 | 1.05
market group for electricity, low voltage | 0.64443 | RER | kilowatt hour |  | technosphere | 0 | To compress the H2 before storage. | electricity, low voltage | electricity | 1.5 | 1.2 | 1.5 | 1.1 | 2 | 1.2 | 1.05
market group for electricity, low voltage | 0.14302 | RER | kilowatt hour |  | technosphere | 0 | To compress the H2 before and during distribution. | electricity, low voltage | electricity | 1.5 | 1.2 | 1.5 | 1.1 | 2 | 1.2 | 1.05
pipeline, hydrogen, high pressure transmission network | 2.0171e-09 | RER | kilometer |  | technosphere | 0 | 124.81 Mton of hydrogen circulated over the pipeline's lifetime. Mass flow of 108.34 kg/second. | pipeline, for hydrogen transmission | infrastructure | 1.5 | 1.2 | 1.5 | 1.1 | 2 | 1.2 | 3
pipeline, hydrogen, low pressure distribution network | 1.1442e-06 | RER | kilometer |  | technosphere | 0 | 0.22 Mton of hydrogen circulated over the pipeline's lifetime. Mass flow of 0.19 kg/second. | pipeline, for hydrogen distribution | infrastructure | 1.5 | 1.2 | 1.5 | 1.1 | 2 | 1.2 | 3
Activity | hydrogen supply, distributed by pipeline, produced by ATR using natural gas, with carbon capture and storage
comment | This dataset represents the supply of 1 kilogram of hydrogen. The hydrogen is distributed by pipeline over 250 km to the regional storage (Geological cavity) and transported another 250 km to the consumer. The hydrogen is produced by auto-thermal reforming, with natural gas as feedstock, followed by carbon capture and storage. Transmission loss [% output]: 0.0007125%. Regional storage loss [% output]: 0.69. For more information, refer to: Sacchi, R. and Bauer, C. LCA of Power-to-X processes and applications in the residential sector. Paul Scherrer Institut, 2023.
location | RER
reference product | hydrogen, gaseous, from pipeline
source | Sacchi, R. and Bauer, C. LCA of Power-to-X processes and applications in the residential sector. Paul Scherrer Institut, 2023.
unit | kilogram
worksheet name | hydrogen boiler
Exchanges
name | amount | location | unit | categories | type | uncertainty type | comment | reference product | tag | u1 | u2 | u3 | u4 | u5 | u6 | ub
Hydrogen | 0.0069143 |  | kilogram | air | biosphere | 0 | Hydrogen leaks. Equal to losses. |  | emissions | 1.5 | 1.2 | 1.5 | 1.1 | 2 | 1.2 | 1.05
hydrogen supply, distributed by pipeline, produced by ATR using natural gas, with carbon capture and storage | 1 | RER | kilogram |  | production |  |  | hydrogen, gaseous, from pipeline
compressor assembly for transmission hydrogen pipeline | 3.227e-11 | RER | unit |  | technosphere | 0 | Hydrogen compressor for transmission pipeline. | compressor, for hydrogen transmission | infrastructure | 1.5 | 1.2 | 1.5 | 1.1 | 2 | 1.2 | 3
geological hydrogen storage | 0.30207 | RER | kilogram |  | technosphere | 0 | Geological cavity to store hydrogen. 30% of the supplied amount is stored. | hydrogen storage | infrastructure | 1.5 | 1.2 | 1.5 | 1.1 | 2 | 1.2 | 3
hydrogen production, auto-thermal reforming of natural gas, with CCS (MDEA, 98% eff.), 25 bar | 1 | RER | kilogram |  | technosphere | 0 | Hydrogen input. | hydrogen, gaseous, 25 bar | hydrogen | 1.5 | 1.2 | 1.5 | 1.1 | 2 | 1.2 | 1.05
hydrogen production, auto-thermal reforming of natural gas, with CCS (MDEA, 98% eff.), 25 bar | 0.0069143 | RER | kilogram |  | technosphere | 0 | Hydrogen leak. | hydrogen, gaseous, 25 bar | hydrogen | 1.5 | 1.2 | 1.5 | 1.1 | 2 | 1.2 | 1.05
market group for electricity, low voltage | 1.0291 | RER | kilowatt hour |  | technosphere | 0 | To compress the H2 before and during transmission. | electricity, low voltage | electricity | 1.5 | 1.2 | 1.5 | 1.1 | 2 | 1.2 | 1.05
market group for electricity, low voltage | 0.64443 | RER | kilowatt hour |  | technosphere | 0 | To compress the H2 before storage. | electricity, low voltage | electricity | 1.5 | 1.2 | 1.5 | 1.1 | 2 | 1.2 | 1.05
market group for electricity, low voltage | 0.14302 | RER | kilowatt hour |  | technosphere | 0 | To compress the H2 before and during distribution. | electricity, low voltage | electricity | 1.5 | 1.2 | 1.5 | 1.1 | 2 | 1.2 | 1.05
pipeline, hydrogen, high pressure transmission network | 2.0171e-09 | RER | kilometer |  | technosphere | 0 | 124.81 Mton of hydrogen circulated over the pipeline's lifetime. Mass flow of 108.34 kg/second. | pipeline, for hydrogen transmission | infrastructure | 1.5 | 1.2 | 1.5 | 1.1 | 2 | 1.2 | 3
pipeline, hydrogen, low pressure distribution network | 1.1442e-06 | RER | kilometer |  | technosphere | 0 | 0.22 Mton of hydrogen circulated over the pipeline's lifetime. Mass flow of 0.19 kg/second. | pipeline, for hydrogen distribution | infrastructure | 1.5 | 1.2 | 1.5 | 1.1 | 2 | 1.2 | 3
Activity | hydrogen supply, distributed by pipeline, produced by SMR using biomethane
comment | This dataset represents the supply of 1 kilogram of hydrogen. The hydrogen is distributed by pipeline over 250 km to the regional storage (Geological cavity) and transported another 250 km to the consumer. The hydrogen is produced by steam methane reforming, with biomethane as feedstock. Transmission loss [% output]: 0.0007125%. Regional storage loss [% output]: 0.69. For more information, refer to: Sacchi, R. and Bauer, C. LCA of Power-to-X processes and applications in the residential sector. Paul Scherrer Institut, 2023.
location | RER
reference product | hydrogen, gaseous, from pipeline
source | Sacchi, R. and Bauer, C. LCA of Power-to-X processes and applications in the residential sector. Paul Scherrer Institut, 2023.
unit | kilogram
worksheet name | hydrogen boiler
Exchanges
name | amount | location | unit | categories | type | uncertainty type | comment | reference product | tag | u1 | u2 | u3 | u4 | u5 | u6 | ub
Hydrogen | 0.0069143 |  | kilogram | air | biosphere | 0 | Hydrogen leaks. Equal to losses. |  | emissions | 1.5 | 1.2 | 1.5 | 1.1 | 2 | 1.2 | 1.05
hydrogen supply, distributed by pipeline, produced by SMR using biomethane | 1 | RER | kilogram |  | production |  |  | hydrogen, gaseous, from pipeline
compressor assembly for transmission hydrogen pipeline | 3.227e-11 | RER | unit |  | technosphere | 0 | Hydrogen compressor for transmission pipeline. | compressor, for hydrogen transmission | infrastructure | 1.5 | 1.2 | 1.5 | 1.1 | 2 | 1.2 | 3
geological hydrogen storage | 0.30207 | RER | kilogram |  | technosphere | 0 | Geological cavity to store hydrogen. 30% of the supplied amount is stored. | hydrogen storage | infrastructure | 1.5 | 1.2 | 1.5 | 1.1 | 2 | 1.2 | 3
hydrogen production, steam methane reforming, from biomethane, high and low temperature, 26 bar | 1 | RER | kilogram |  | technosphere | 0 | Hydrogen input. | hydrogen, gaseous, 26 bar | hydrogen | 1.5 | 1.2 | 1.5 | 1.1 | 2 | 1.2 | 1.05
hydrogen production, steam methane reforming, from biomethane, high and low temperature, 26 bar | 0.0069143 | RER | kilogram |  | technosphere | 0 | Hydrogen leak. | hydrogen, gaseous, 26 bar | hydrogen | 1.5 | 1.2 | 1.5 | 1.1 | 2 | 1.2 | 1.05
market group for electricity, low voltage | 1.0291 | RER | kilowatt hour |  | technosphere | 0 | To compress the H2 before and during transmission. | electricity, low voltage | electricity | 1.5 | 1.2 | 1.5 | 1.1 | 2 | 1.2 | 1.05
market group for electricity, low voltage | 0.64443 | RER | kilowatt hour |  | technosphere | 0 | To compress the H2 before storage. | electricity, low voltage | electricity | 1.5 | 1.2 | 1.5 | 1.1 | 2 | 1.2 | 1.05
market group for electricity, low voltage | 0.14302 | RER | kilowatt hour |  | technosphere | 0 | To compress the H2 before and during distribution. | electricity, low voltage | electricity | 1.5 | 1.2 | 1.5 | 1.1 | 2 | 1.2 | 1.05
pipeline, hydrogen, high pressure transmission network | 2.0171e-09 | RER | kilometer |  | technosphere | 0 | 124.81 Mton of hydrogen circulated over the pipeline's lifetime. Mass flow of 108.34 kg/second. | pipeline, for hydrogen transmission | infrastructure | 1.5 | 1.2 | 1.5 | 1.1 | 2 | 1.2 | 3
pipeline, hydrogen, low pressure distribution network | 1.1442e-06 | RER | kilometer |  | technosphere | 0 | 0.22 Mton of hydrogen circulated over the pipeline's lifetime. Mass flow of 0.19 kg/second. | pipeline, for hydrogen distribution | infrastructure | 1.5 | 1.2 | 1.5 | 1.1 | 2 | 1.2 | 3
Activity | hydrogen supply, distributed by pipeline, produced by SMR using biomethane, with carbon capture and storage
comment | This dataset represents the supply of 1 kilogram of hydrogen. The hydrogen is distributed by pipeline over 250 km to the regional storage (Geological cavity) and transported another 250 km to the consumer. The hydrogen is produced by steam methane reforming, with biomethane as feedstock, followed by carbon capture and storage. Transmission loss [% output]: 0.0007125%. Regional storage loss [% output]: 0.69. For more information, refer to: Sacchi, R. and Bauer, C. LCA of Power-to-X processes and applications in the residential sector. Paul Scherrer Institut, 2023.
location | RER
reference product | hydrogen, gaseous, from pipeline
source | Sacchi, R. and Bauer, C. LCA of Power-to-X processes and applications in the residential sector. Paul Scherrer Institut, 2023.
unit | kilogram
worksheet name | hydrogen boiler
Exchanges
name | amount | location | unit | categories | type | uncertainty type | comment | reference product | tag | u1 | u2 | u3 | u4 | u5 | u6 | ub
Hydrogen | 0.0069143 |  | kilogram | air | biosphere | 0 | Hydrogen leaks. Equal to losses. |  | emissions | 1.5 | 1.2 | 1.5 | 1.1 | 2 | 1.2 | 1.05
hydrogen supply, distributed by pipeline, produced by SMR using biomethane, with carbon capture and storage | 1 | RER | kilogram |  | production |  |  | hydrogen, gaseous, from pipeline
compressor assembly for transmission hydrogen pipeline | 3.227e-11 | RER | unit |  | technosphere | 0 | Hydrogen compressor for transmission pipeline. | compressor, for hydrogen transmission | infrastructure | 1.5 | 1.2 | 1.5 | 1.1 | 2 | 1.2 | 3
geological hydrogen storage | 0.30207 | RER | kilogram |  | technosphere | 0 | Geological cavity to store hydrogen. 30% of the supplied amount is stored. | hydrogen storage | infrastructure | 1.5 | 1.2 | 1.5 | 1.1 | 2 | 1.2 | 3
hydrogen production, steam methane reforming, from biomethane, high and low temperature, with CCS (MDEA, 98% eff.), 26 bar | 1 | RER | kilogram |  | technosphere | 0 | Hydrogen input. | hydrogen, gaseous, 26 bar | hydrogen | 1.5 | 1.2 | 1.5 | 1.1 | 2 | 1.2 | 1.05
hydrogen production, steam methane reforming, from biomethane, high and low temperature, with CCS (MDEA, 98% eff.), 26 bar | 0.0069143 | RER | kilogram |  | technosphere | 0 | Hydrogen leak. | hydrogen, gaseous, 26 bar | hydrogen | 1.5 | 1.2 | 1.5 | 1.1 | 2 | 1.2 | 1.05
market group for electricity, low voltage | 1.0291 | RER | kilowatt hour |  | technosphere | 0 | To compress the H2 before and during transmission. | electricity, low voltage | electricity | 1.5 | 1.2 | 1.5 | 1.1 | 2 | 1.2 | 1.05
market group for electricity, low voltage | 0.64443 | RER | kilowatt hour |  | technosphere | 0 | To compress the H2 before storage. | electricity, low voltage | electricity | 1.5 | 1.2 | 1.5 | 1.1 | 2 | 1.2 | 1.05
market group for electricity, low voltage | 0.14302 | RER | kilowatt hour |  | technosphere | 0 | To compress the H2 before and during distribution. | electricity, low voltage | electricity | 1.5 | 1.2 | 1.5 | 1.1 | 2 | 1.2 | 1.05
pipeline, hydrogen, high pressure transmission network | 2.0171e-09 | RER | kilometer |  | technosphere | 0 | 124.81 Mton of hydrogen circulated over the pipeline's lifetime. Mass flow of 108.34 kg/second. | pipeline, for hydrogen transmission | infrastructure | 1.5 | 1.2 | 1.5 | 1.1 | 2 | 1.2 | 3
pipeline, hydrogen, low pressure distribution network | 1.1442e-06 | RER | kilometer |  | technosphere | 0 | 0.22 Mton of hydrogen circulated over the pipeline's lifetime. Mass flow of 0.19 kg/second. | pipeline, for hydrogen distribution | infrastructure | 1.5 | 1.2 | 1.5 | 1.1 | 2 | 1.2 | 3
Activity | hydrogen supply, distributed by pipeline, produced by ATR using biomethane
comment | This dataset represents the supply of 1 kilogram of hydrogen. The hydrogen is distributed by pipeline over 250 km to the regional storage (Geological cavity) and transported another 250 km to the consumer. The hydrogen is produced by auto-thermal reforming, with biomethane as feedstock. Transmission loss [% output]: 0.0007125%. Regional storage loss [% output]: 0.69. For more information, refer to: Sacchi, R. and Bauer, C. LCA of Power-to-X processes and applications in the residential sector. Paul Scherrer Institut, 2023.
location | RER
reference product | hydrogen, gaseous, from pipeline
source | Sacchi, R. and Bauer, C. LCA of Power-to-X processes and applications in the residential sector. Paul Scherrer Institut, 2023.
unit | kilogram
worksheet name | hydrogen boiler
Exchanges
name | amount | location | unit | categories | type | uncertainty type | comment | reference product | tag | u1 | u2 | u3 | u4 | u5 | u6 | ub
Hydrogen | 0.0069143 |  | kilogram | air | biosphere | 0 | Hydrogen leaks. Equal to losses. |  | emissions | 1.5 | 1.2 | 1.5 | 1.1 | 2 | 1.2 | 1.05
hydrogen supply, distributed by pipeline, produced by ATR using biomethane | 1 | RER | kilogram |  | production |  |  | hydrogen, gaseous, from pipeline
compressor assembly for transmission hydrogen pipeline | 3.227e-11 | RER | unit |  | technosphere | 0 | Hydrogen compressor for transmission pipeline. | compressor, for hydrogen transmission | infrastructure | 1.5 | 1.2 | 1.5 | 1.1 | 2 | 1.2 | 3
geological hydrogen storage | 0.30207 | RER | kilogram |  | technosphere | 0 | Geological cavity to store hydrogen. 30% of the supplied amount is stored. | hydrogen storage | infrastructure | 1.5 | 1.2 | 1.5 | 1.1 | 2 | 1.2 | 3
hydrogen production, auto-thermal reforming, from biomethane, 25 bar | 1 | RER | kilogram |  | technosphere | 0 | Hydrogen input. | hydrogen, gaseous, 25 bar | hydrogen | 1.5 | 1.2 | 1.5 | 1.1 | 2 | 1.2 | 1.05
hydrogen production, auto-thermal reforming, from biomethane, 25 bar | 0.0069143 | RER | kilogram |  | technosphere | 0 | Hydrogen leak. | hydrogen, gaseous, 25 bar | hydrogen | 1.5 | 1.2 | 1.5 | 1.1 | 2 | 1.2 | 1.05
market group for electricity, low voltage | 1.0291 | RER | kilowatt hour |  | technosphere | 0 | To compress the H2 before and during transmission. | electricity, low voltage | electricity | 1.5 | 1.2 | 1.5 | 1.1 | 2 | 1.2 | 1.05
market group for electricity, low voltage | 0.64443 | RER | kilowatt hour |  | technosphere | 0 | To compress the H2 before storage. | electricity, low voltage | electricity | 1.5 | 1.2 | 1.5 | 1.1 | 2 | 1.2 | 1.05
market group for electricity, low voltage | 0.14302 | RER | kilowatt hour |  | technosphere | 0 | To compress the H2 before and during distribution. | electricity, low voltage | electricity | 1.5 | 1.2 | 1.5 | 1.1 | 2 | 1.2 | 1.05
pipeline, hydrogen, high pressure transmission network | 2.0171e-09 | RER | kilometer |  | technosphere | 0 | 124.81 Mton of hydrogen circulated over the pipeline's lifetime. Mass flow of 108.34 kg/second. | pipeline, for hydrogen transmission | infrastructure | 1.5 | 1.2 | 1.5 | 1.1 | 2 | 1.2 | 3
pipeline, hydrogen, low pressure distribution network | 1.1442e-06 | RER | kilometer |  | technosphere | 0 | 0.22 Mton of hydrogen circulated over the pipeline's lifetime. Mass flow of 0.19 kg/second. | pipeline, for hydrogen distribution | infrastructure | 1.5 | 1.2 | 1.5 | 1.1 | 2 | 1.2 | 3
Activity | hydrogen supply, distributed by pipeline, produced by ATR using biomethane, with carbon capture and storage
comment | This dataset represents the supply of 1 kilogram of hydrogen. The hydrogen is distributed by pipeline over 250 km to the regional storage (Geological cavity) and transported another 250 km to the consumer. The hydrogen is produced by auto-thermal reforming, with biomethane as feedstock, followed by carbon capture and storage. Transmission loss [% output]: 0.0007125%. Regional storage loss [% output]: 0.69. For more information, refer to: Sacchi, R. and Bauer, C. LCA of Power-to-X processes and applications in the residential sector. Paul Scherrer Institut, 2023.
location | RER
reference product | hydrogen, gaseous, from pipeline
source | Sacchi, R. and Bauer, C. LCA of Power-to-X processes and applications in the residential sector. Paul Scherrer Institut, 2023.
unit | kilogram
worksheet name | hydrogen boiler
Exchanges
name | amount | location | unit | categories | type | uncertainty type | comment | reference product | tag | u1 | u2 | u3 | u4 | u5 | u6 | ub
Hydrogen | 0.0069143 |  | kilogram | air | biosphere | 0 | Hydrogen leaks. Equal to losses. |  | emissions | 1.5 | 1.2 | 1.5 | 1.1 | 2 | 1.2 | 1.05
hydrogen supply, distributed by pipeline, produced by ATR using biomethane, with carbon capture and storage | 1 | RER | kilogram |  | production |  |  | hydrogen, gaseous, from pipeline
compressor assembly for transmission hydrogen pipeline | 3.227e-11 | RER | unit |  | technosphere | 0 | Hydrogen compressor for transmission pipeline. | compressor, for hydrogen transmission | infrastructure | 1.5 | 1.2 | 1.5 | 1.1 | 2 | 1.2 | 3
geological hydrogen storage | 0.30207 | RER | kilogram |  | technosphere | 0 | Geological cavity to store hydrogen. 30% of the supplied amount is stored. | hydrogen storage | infrastructure | 1.5 | 1.2 | 1.5 | 1.1 | 2 | 1.2 | 3
hydrogen production, auto-thermal reforming, from biomethane, with CCS (MDEA, 98% eff.), 25 bar | 1 | RER | kilogram |  | technosphere | 0 | Hydrogen input. | hydrogen, gaseous, 25 bar | hydrogen | 1.5 | 1.2 | 1.5 | 1.1 | 2 | 1.2 | 1.05
hydrogen production, auto-thermal reforming, from biomethane, with CCS (MDEA, 98% eff.), 25 bar | 0.0069143 | RER | kilogram |  | technosphere | 0 | Hydrogen leak. | hydrogen, gaseous, 25 bar | hydrogen | 1.5 | 1.2 | 1.5 | 1.1 | 2 | 1.2 | 1.05
market group for electricity, low voltage | 1.0291 | RER | kilowatt hour |  | technosphere | 0 | To compress the H2 before and during transmission. | electricity, low voltage | electricity | 1.5 | 1.2 | 1.5 | 1.1 | 2 | 1.2 | 1.05
market group for electricity, low voltage | 0.64443 | RER | kilowatt hour |  | technosphere | 0 | To compress the H2 before storage. | electricity, low voltage | electricity | 1.5 | 1.2 | 1.5 | 1.1 | 2 | 1.2 | 1.05
market group for electricity, low voltage | 0.14302 | RER | kilowatt hour |  | technosphere | 0 | To compress the H2 before and during distribution. | electricity, low voltage | electricity | 1.5 | 1.2 | 1.5 | 1.1 | 2 | 1.2 | 1.05
pipeline, hydrogen, high pressure transmission network | 2.0171e-09 | RER | kilometer |  | technosphere | 0 | 124.81 Mton of hydrogen circulated over the pipeline's lifetime. Mass flow of 108.34 kg/second. | pipeline, for hydrogen transmission | infrastructure | 1.5 | 1.2 | 1.5 | 1.1 | 2 | 1.2 | 3
pipeline, hydrogen, low pressure distribution network | 1.1442e-06 | RER | kilometer |  | technosphere | 0 | 0.22 Mton of hydrogen circulated over the pipeline's lifetime. Mass flow of 0.19 kg/second. | pipeline, for hydrogen distribution | infrastructure | 1.5 | 1.2 | 1.5 | 1.1 | 2 | 1.2 | 3
Activity | hydrogen supply, distributed by pipeline, produced by coal gasification
comment | This dataset represents the supply of 1 kilogram of hydrogen. The hydrogen is distributed by pipeline over 250 km to the regional storage (Geological cavity) and transported another 250 km to the consumer. The hydrogen is produced by coal gasification. Transmission loss [% output]: 0.0007125%. Regional storage loss [% output]: 0.69. For more information, refer to: Sacchi, R. and Bauer, C. LCA of Power-to-X processes and applications in the residential sector. Paul Scherrer Institut, 2023.
location | RER
reference product | hydrogen, gaseous, from pipeline
source | Sacchi, R. and Bauer, C. LCA of Power-to-X processes and applications in the residential sector. Paul Scherrer Institut, 2023.
unit | kilogram
worksheet name | hydrogen boiler
Exchanges
name | amount | location | unit | categories | type | uncertainty type | comment | reference product | tag | u1 | u2 | u3 | u4 | u5 | u6 | ub
Hydrogen | 0.0069143 |  | kilogram | air | biosphere | 0 | Hydrogen leaks. Equal to losses. |  | emissions | 1.5 | 1.2 | 1.5 | 1.1 | 2 | 1.2 | 1.05
hydrogen supply, distributed by pipeline, produced by coal gasification | 1 | RER | kilogram |  | production |  |  | hydrogen, gaseous, from pipeline
compressor assembly for transmission hydrogen pipeline | 3.227e-11 | RER | unit |  | technosphere | 0 | Hydrogen compressor for transmission pipeline. | compressor, for hydrogen transmission | infrastructure | 1.5 | 1.2 | 1.5 | 1.1 | 2 | 1.2 | 3
geological hydrogen storage | 0.30207 | RER | kilogram |  | technosphere | 0 | Geological cavity to store hydrogen. 30% of the supplied amount is stored. | hydrogen storage | infrastructure | 1.5 | 1.2 | 1.5 | 1.1 | 2 | 1.2 | 3
hydrogen production, gaseous, 30 bar, from hard coal gasification and reforming, at coal gasification plant | 1 | RER | kilogram |  | technosphere | 0 | Hydrogen input. | hydrogen, gaseous, 30 bar | hydrogen | 1.5 | 1.2 | 1.5 | 1.1 | 2 | 1.2 | 1.05
hydrogen production, gaseous, 30 bar, from hard coal gasification and reforming, at coal gasification plant | 0.0069143 | RER | kilogram |  | technosphere | 0 | Hydrogen leak. | hydrogen, gaseous, 30 bar | hydrogen | 1.5 | 1.2 | 1.5 | 1.1 | 2 | 1.2 | 1.05
market group for electricity, low voltage | 1.0291 | RER | kilowatt hour |  | technosphere | 0 | To compress the H2 before and during transmission. | electricity, low voltage | electricity | 1.5 | 1.2 | 1.5 | 1.1 | 2 | 1.2 | 1.05
market group for electricity, low voltage | 0.64443 | RER | kilowatt hour |  | technosphere | 0 | To compress the H2 before storage. | electricity, low voltage | electricity | 1.5 | 1.2 | 1.5 | 1.1 | 2 | 1.2 | 1.05
market group for electricity, low voltage | 0.14302 | RER | kilowatt hour |  | technosphere | 0 | To compress the H2 before and during distribution. | electricity, low voltage | electricity | 1.5 | 1.2 | 1.5 | 1.1 | 2 | 1.2 | 1.05
pipeline, hydrogen, high pressure transmission network | 2.0171e-09 | RER | kilometer |  | technosphere | 0 | 124.81 Mton of hydrogen circulated over the pipeline's lifetime. Mass flow of 108.34 kg/second. | pipeline, for hydrogen transmission | infrastructure | 1.5 | 1.2 | 1.5 | 1.1 | 2 | 1.2 | 3
pipeline, hydrogen, low pressure distribution network | 1.1442e-06 | RER | kilometer |  | technosphere | 0 | 0.22 Mton of hydrogen circulated over the pipeline's lifetime. Mass flow of 0.19 kg/second. | pipeline, for hydrogen distribution | infrastructure | 1.5 | 1.2 | 1.5 | 1.1 | 2 | 1.2 | 3
Activity | hydrogen supply, distributed by pipeline, produced by coal gasification, with carbon capture and storage
comment | This dataset represents the supply of 1 kilogram of hydrogen. The hydrogen is distributed by pipeline over 250 km to the regional storage (Geological cavity) and transported another 250 km to the consumer. The hydrogen is produced by coal gasification, followed by carbon capture and storage. Transmission loss [% output]: 0.0007125%. Regional storage loss [% output]: 0.69. For more information, refer to: Sacchi, R. and Bauer, C. LCA of Power-to-X processes and applications in the residential sector. Paul Scherrer Institut, 2023.
location | RER
reference product | hydrogen, gaseous, from pipeline
source | Sacchi, R. and Bauer, C. LCA of Power-to-X processes and applications in the residential sector. Paul Scherrer Institut, 2023.
unit | kilogram
worksheet name | hydrogen boiler
Exchanges
name | amount | location | unit | categories | type | uncertainty type | comment | reference product | tag | u1 | u2 | u3 | u4 | u5 | u6 | ub
Hydrogen | 0.0069143 |  | kilogram | air | biosphere | 0 | Hydrogen leaks. Equal to losses. |  | emissions | 1.5 | 1.2 | 1.5 | 1.1 | 2 | 1.2 | 1.05
hydrogen supply, distributed by pipeline, produced by coal gasification, with carbon capture and storage | 1 | RER | kilogram |  | production |  |  | hydrogen, gaseous, from pipeline
compressor assembly for transmission hydrogen pipeline | 3.227e-11 | RER | unit |  | technosphere | 0 | Hydrogen compressor for transmission pipeline. | compressor, for hydrogen transmission | infrastructure | 1.5 | 1.2 | 1.5 | 1.1 | 2 | 1.2 | 3
geological hydrogen storage | 0.30207 | RER | kilogram |  | technosphere | 0 | Geological cavity to store hydrogen. 30% of the supplied amount is stored. | hydrogen storage | infrastructure | 1.5 | 1.2 | 1.5 | 1.1 | 2 | 1.2 | 3
hydrogen production, gaseous, 30 bar, from hard coal gasification and reforming, with CCS, at coal gasification plant | 1 | RER | kilogram |  | technosphere | 0 | Hydrogen input. | hydrogen, gaseous, 30 bar | hydrogen | 1.5 | 1.2 | 1.5 | 1.1 | 2 | 1.2 | 1.05
hydrogen production, gaseous, 30 bar, from hard coal gasification and reforming, with CCS, at coal gasification plant | 0.0069143 | RER | kilogram |  | technosphere | 0 | Hydrogen leak. | hydrogen, gaseous, 30 bar | hydrogen | 1.5 | 1.2 | 1.5 | 1.1 | 2 | 1.2 | 1.05
market group for electricity, low voltage | 1.0291 | RER | kilowatt hour |  | technosphere | 0 | To compress the H2 before and during transmission. | electricity, low voltage | electricity | 1.5 | 1.2 | 1.5 | 1.1 | 2 | 1.2 | 1.05
market group for electricity, low voltage | 0.64443 | RER | kilowatt hour |  | technosphere | 0 | To compress the H2 before storage. | electricity, low voltage | electricity | 1.5 | 1.2 | 1.5 | 1.1 | 2 | 1.2 | 1.05
market group for electricity, low voltage | 0.14302 | RER | kilowatt hour |  | technosphere | 0 | To compress the H2 before and during distribution. | electricity, low voltage | electricity | 1.5 | 1.2 | 1.5 | 1.1 | 2 | 1.2 | 1.05
pipeline, hydrogen, high pressure transmission network | 2.0171e-09 | RER | kilometer |  | technosphere | 0 | 124.81 Mton of hydrogen circulated over the pipeline's lifetime. Mass flow of 108.34 kg/second. | pipeline, for hydrogen transmission | infrastructure | 1.5 | 1.2 | 1.5 | 1.1 | 2 | 1.2 | 3
pipeline, hydrogen, low pressure distribution network | 1.1442e-06 | RER | kilometer |  | technosphere | 0 | 0.22 Mton of hydrogen circulated over the pipeline's lifetime. Mass flow of 0.19 kg/second. | pipeline, for hydrogen distribution | infrastructure | 1.5 | 1.2 | 1.5 | 1.1 | 2 | 1.2 | 3
Activity | hydrogen supply, distributed by pipeline, produced by wood gasification
comment | This dataset represents the supply of 1 kilogram of hydrogen. The hydrogen is distributed by pipeline over 250 km to the regional storage (Geological cavity) and transported another 250 km to the consumer. The hydrogen is produced by wood gasification using a heatpipe reformer. Transmission loss [% output]: 0.0007125%. Regional storage loss [% output]: 0.69. For more information, refer to: Sacchi, R. and Bauer, C. LCA of Power-to-X processes and applications in the residential sector. Paul Scherrer Institut, 2023.
location | RER
reference product | hydrogen, gaseous, from pipeline
source | Sacchi, R. and Bauer, C. LCA of Power-to-X processes and applications in the residential sector. Paul Scherrer Institut, 2023.
unit | kilogram
worksheet name | hydrogen boiler
Exchanges
name | amount | location | unit | categories | type | uncertainty type | comment | reference product | tag | u1 | u2 | u3 | u4 | u5 | u6 | ub
Hydrogen | 0.0069143 |  | kilogram | air | biosphere | 0 | Hydrogen leaks. Equal to losses. |  | emissions | 1.5 | 1.2 | 1.5 | 1.1 | 2 | 1.2 | 1.05
hydrogen supply, distributed by pipeline, produced by wood gasification | 1 | RER | kilogram |  | production |  |  | hydrogen, gaseous, from pipeline
compressor assembly for transmission hydrogen pipeline | 3.227e-11 | RER | unit |  | technosphere | 0 | Hydrogen compressor for transmission pipeline. | compressor, for hydrogen transmission | infrastructure | 1.5 | 1.2 | 1.5 | 1.1 | 2 | 1.2 | 3
geological hydrogen storage | 0.30207 | RER | kilogram |  | technosphere | 0 | Geological cavity to store hydrogen. 30% of the supplied amount is stored. | hydrogen storage | infrastructure | 1.5 | 1.2 | 1.5 | 1.1 | 2 | 1.2 | 3
hydrogen production, gaseous, 25 bar, from heatpipe reformer gasification of woody biomass, at gasification plant | 1 | RER | kilogram |  | technosphere | 0 | Hydrogen input. | hydrogen, gaseous, 25 bar | hydrogen | 1.5 | 1.2 | 1.5 | 1.1 | 2 | 1.2 | 1.05
hydrogen production, gaseous, 25 bar, from heatpipe reformer gasification of woody biomass, at gasification plant | 0.0069143 | RER | kilogram |  | technosphere | 0 | Hydrogen leak. | hydrogen, gaseous, 25 bar | hydrogen | 1.5 | 1.2 | 1.5 | 1.1 | 2 | 1.2 | 1.05
market group for electricity, low voltage | 1.0291 | RER | kilowatt hour |  | technosphere | 0 | To compress the H2 before and during transmission. | electricity, low voltage | electricity | 1.5 | 1.2 | 1.5 | 1.1 | 2 | 1.2 | 1.05
market group for electricity, low voltage | 0.64443 | RER | kilowatt hour |  | technosphere | 0 | To compress the H2 before storage. | electricity, low voltage | electricity | 1.5 | 1.2 | 1.5 | 1.1 | 2 | 1.2 | 1.05
market group for electricity, low voltage | 0.14302 | RER | kilowatt hour |  | technosphere | 0 | To compress the H2 before and during distribution. | electricity, low voltage | electricity | 1.5 | 1.2 | 1.5 | 1.1 | 2 | 1.2 | 1.05
pipeline, hydrogen, high pressure transmission network | 2.0171e-09 | RER | kilometer |  | technosphere | 0 | 124.81 Mton of hydrogen circulated over the pipeline's lifetime. Mass flow of 108.34 kg/second. | pipeline, for hydrogen transmission | infrastructure | 1.5 | 1.2 | 1.5 | 1.1 | 2 | 1.2 | 3
pipeline, hydrogen, low pressure distribution network | 1.1442e-06 | RER | kilometer |  | technosphere | 0 | 0.22 Mton of hydrogen circulated over the pipeline's lifetime. Mass flow of 0.19 kg/second. | pipeline, for hydrogen distribution | infrastructure | 1.5 | 1.2 | 1.5 | 1.1 | 2 | 1.2 | 3
Activity | hydrogen supply, distributed by pipeline, produced by wood gasification, with carbon capture and storage
comment | This dataset represents the supply of 1 kilogram of hydrogen. The hydrogen is distributed by pipeline over 250 km to the regional storage (Geological cavity) and transported another 250 km to the consumer. The hydrogen is produced by wood gasification using a heatpipe reformer, followed by carbon capture and storage. Transmission loss [% output]: 0.0007125%. Regional storage loss [% output]: 0.69. For more information, refer to: Sacchi, R. and Bauer, C. LCA of Power-to-X processes and applications in the residential sector. Paul Scherrer Institut, 2023.
location | RER
reference product | hydrogen, gaseous, from pipeline
source | Sacchi, R. and Bauer, C. LCA of Power-to-X processes and applications in the residential sector. Paul Scherrer Institut, 2023.
unit | kilogram
worksheet name | hydrogen boiler
Exchanges
name | amount | location | unit | categories | type | uncertainty type | comment | reference product | tag | u1 | u2 | u3 | u4 | u5 | u6 | ub
Hydrogen | 0.0069143 |  | kilogram | air | biosphere | 0 | Hydrogen leaks. Equal to losses. |  | emissions | 1.5 | 1.2 | 1.5 | 1.1 | 2 | 1.2 | 1.05
hydrogen supply, distributed by pipeline, produced by wood gasification, with carbon capture and storage | 1 | RER | kilogram |  | production |  |  | hydrogen, gaseous, from pipeline
compressor assembly for transmission hydrogen pipeline | 3.227e-11 | RER | unit |  | technosphere | 0 | Hydrogen compressor for transmission pipeline. | compressor, for hydrogen transmission | infrastructure | 1.5 | 1.2 | 1.5 | 1.1 | 2 | 1.2 | 3
geological hydrogen storage | 0.30207 | RER | kilogram |  | technosphere | 0 | Geological cavity to store hydrogen. 30% of the supplied amount is stored. | hydrogen storage | infrastructure | 1.5 | 1.2 | 1.5 | 1.1 | 2 | 1.2 | 3
hydrogen production, gaseous, 25 bar, from heatpipe reformer gasification of woody biomass with CCS, at gasification plant | 1 | RER | kilogram |  | technosphere | 0 | Hydrogen input. | hydrogen, gaseous, 25 bar | hydrogen | 1.5 | 1.2 | 1.5 | 1.1 | 2 | 1.2 | 1.05
hydrogen production, gaseous, 25 bar, from heatpipe reformer gasification of woody biomass with CCS, at gasification plant | 0.0069143 | RER | kilogram |  | technosphere | 0 | Hydrogen leak. | hydrogen, gaseous, 25 bar | hydrogen | 1.5 | 1.2 | 1.5 | 1.1 | 2 | 1.2 | 1.05
market group for electricity, low voltage | 1.0291 | RER | kilowatt hour |  | technosphere | 0 | To compress the H2 before and during transmission. | electricity, low voltage | electricity | 1.5 | 1.2 | 1.5 | 1.1 | 2 | 1.2 | 1.05
market group for electricity, low voltage | 0.64443 | RER | kilowatt hour |  | technosphere | 0 | To compress the H2 before storage. | electricity, low voltage | electricity | 1.5 | 1.2 | 1.5 | 1.1 | 2 | 1.2 | 1.05
market group for electricity, low voltage | 0.14302 | RER | kilowatt hour |  | technosphere | 0 | To compress the H2 before and during distribution. | electricity, low voltage | electricity | 1.5 | 1.2 | 1.5 | 1.1 | 2 | 1.2 | 1.05
pipeline, hydrogen, high pressure transmission network | 2.0171e-09 | RER | kilometer |  | technosphere | 0 | 124.81 Mton of hydrogen circulated over the pipeline's lifetime. Mass flow of 108.34 kg/second. | pipeline, for hydrogen transmission | infrastructure | 1.5 | 1.2 | 1.5 | 1.1 | 2 | 1.2 | 3
pipeline, hydrogen, low pressure distribution network | 1.1442e-06 | RER | kilometer |  | technosphere | 0 | 0.22 Mton of hydrogen circulated over the pipeline's lifetime. Mass flow of 0.19 kg/second. | pipeline, for hydrogen distribution | infrastructure | 1.5 | 1.2 | 1.5 | 1.1 | 2 | 1.2 | 3
Activity | hydrogen transmission pipeline construction
Category | main
comment | LCI of 1 km of transmission pipeline, source from C. Tsiklios, M. Hermesmann, T.E. Müller, Hydrogen transport in large-scale transmission pipeline networks: Thermodynamic and environmental assessment of repurposed and new pipeline configurations, Applied Energy, 2022, https://doi.org/10.1016/j.apenergy.2022.120097. Transmission pipeline Lifetime [years]: 40 Operating pressure range [bar]: 16-100, 80 as reference Annual operating hours [hours]: 8,000 Hydrogen circulated per lifetime [Mt]: 124.81 Mass flow [kg/s]: 108.34 Outer diameter [m]: 1.22 Inner coating layer [micro-m]: 65 Steel layer [mm]: 27.09 Epoxy resin layer [mm]: 0.15 HDPE layer [mm]: 3
location | RER
production amount | 1
reference product | pipeline, for hydrogen transmission
source | C. Tsiklios, M. Hermesmann, T.E. Müller, Hydrogen transport in large-scale transmission pipeline networks: Thermodynamic and environmental assessment of repurposed and new pipeline configurations, Applied Energy, 2022, https://doi.org/10.1016/j.apenergy.2022.120097
type | process
unit | kilometer
worksheet name | Sheet1
Exchanges
name | amount | location | unit | type | uncertainty type | comment | reference product | u1 | u2 | u3 | u4 | u5 | u6 | ub
hydrogen transmission pipeline construction | 1 | RER | kilometer | production |  |  | pipeline, for hydrogen transmission
building construction, hall, steel construction | 0.2 | CH | square meter | technosphere | 0 | manufacture | building, hall, steel construction | 1.5 | 1.2 | 1.5 | 1.1 | 2 | 1.2 | 3
building construction, multi-storey | 16 | RER | cubic meter | technosphere | 0 | manufacture | building, multi-storey | 1.5 | 1.2 | 1.5 | 1.1 | 2 | 1.2 | 3
extrusion, plastic film | 5599.17 | RER | kilogram | technosphere | 0 | manufacture | extrusion, plastic film | 1.5 | 1.2 | 1.5 | 1.1 | 2 | 1.2 | 2
market for drawing of pipe, steel | 791447.36 | GLO | kilogram | technosphere | 0 | manufacture | drawing of pipe, steel | 1.5 | 1.2 | 1.5 | 1.1 | 2 | 1.2 | 2
market for steel, low-alloyed | 791447.36 | GLO | kilogram | technosphere | 0 | manufacture | steel, low-alloyed | 1.5 | 1.2 | 1.5 | 1.1 | 2 | 1.2 | 2
powder coating, steel | 3830.23 | RER | square meter | technosphere | 0 | manufacture | powder coat, steel | 1.5 | 1.2 | 1.5 | 1.1 | 2 | 1.2 | 2
zinc coating for hydrogen pipeline | 446.05 | RER | kilogram | technosphere | 0 | manufacture | zinc coating for hydrogen pipeline | 1.5 | 1.2 | 1.5 | 1.1 | 2 | 1.2 | 2
Activity | hydrogen transmission pipeline installation
Category | main
comment | LCI of 1 km of transmission pipeline, source from C. Tsiklios, M. Hermesmann, T.E. Müller, Hydrogen transport in large-scale transmission pipeline networks: Thermodynamic and environmental assessment of repurposed and new pipeline configurations, Applied Energy, 2022, https://doi.org/10.1016/j.apenergy.2022.120097. Transmission pipeline Lifetime [years]: 40 Operating pressure range [bar]: 16-100, 80 as reference Annual operating hours [hours]: 8,000 Hydrogen circulated per lifetime [Mt]: 124.81 Mass flow [kg/s]: 108.34 Outer diameter [m]: 1.22 Inner coating layer [micro-m]: 65 Steel layer [mm]: 27.09 Epoxy resin layer [mm]: 0.15 HDPE layer [mm]: 3
location | RER
production amount | 1
reference product | pipeline, for hydrogen transmission
source | C. Tsiklios, M. Hermesmann, T.E. Müller, Hydrogen transport in large-scale transmission pipeline networks: Thermodynamic and environmental assessment of repurposed and new pipeline configurations, Applied Energy, 2022, https://doi.org/10.1016/j.apenergy.2022.120097
type | process
unit | kilometer
worksheet name | Sheet1
Exchanges
name | amount | location | unit | type | uncertainty type | comment | reference product | u1 | u2 | u3 | u4 | u5 | u6 | ub
hydrogen transmission pipeline installation | 1 | RER | kilometer | production |  |  | pipeline, for hydrogen transmission
excavation, hydraulic digger | 1200 | RER | cubic meter | technosphere | 0 | installation | excavation, hydraulic digger | 1.5 | 1.2 | 1.5 | 1.1 | 2 | 2 | 3
excavation, skid-steer loader | 19000 | RER | cubic meter | technosphere | 0 | installation | excavation, skid-steer loader | 1.5 | 1.2 | 1.5 | 1.1 | 2 | 2 | 3
market for sand | 2280000 | CH | kilogram | technosphere | 0 | installation | sand | 1.5 | 1.2 | 1.5 | 1.1 | 2 | 1.05 | 3
market for transport, freight train | 120171.49 | Europe without Switzerland | ton kilometer | technosphere | 0 | installation | transport, freight train | 1.5 | 1.2 | 1.5 | 1.1 | 2 | 2 | 3
Activity | hydrogen, from steam reforming of biomass gas, at reforming plant
location | RER
production amount | 1
reference product | hydrogen, from steam reforming of biomass gas, at reforming plant
source | Life cycle assessment of carbon capture and storage in power generation and industry in Europe, Volkart et al., 2013, International Journal of Greenhouse Gas Control
type | process
unit | megajoule
worksheet name | Carma CCS
Exchanges
name | amount | location | unit | categories | type | uncertainty type | loc | allocation | comment | reference product | simapro name
Carbon dioxide, non-fossil | 0.05511 |  | kilogram | air | biosphere | 0 | 0.05511 | u2: replaces 0.08571 in the original dataset
hydrogen, from steam reforming of biomass gas, at reforming plant | 1 | RER | megajoule |  | production |  |  | u1: 100; u3: hydrogen, from steam reforming of biomass gas, at reforming plant; u4: Hydrogen, from steam reforming of biomass gas, at reforming plant U
market for chemical factory, organics | 8.01e-12 | GLO | unit |  | technosphere | 0 | 8.01e-12 | u2: Same as for NG reforming; u3: chemical factory, organics; u4: Chemical plant, organics/I U
market for liquid storage tank, chemicals, organics | 8.01e-12 | GLO | unit |  | technosphere | 0 | 8.01e-12 | u2: Same as for NG reforming; u3: liquid storage tank, chemicals, organics; u4: Liquid storage tank, chemicals, organics/CH/I U
market for steam, in chemical industry | 0.03158 | RoW | kilogram |  | technosphere | 0 | 0.03158 | u3: steam, in chemical industry; u4: Steam, for chemical processes, at plant U
market group for electricity, medium voltage | 0.04879 | ENTSO-E | kilowatt hour |  | technosphere | 0 | 0.04879 | u3: electricity, medium voltage; u4: electricity production, medium voltage, production RER, at grid U
syngas, from biomass gasification | 0.472 | RER | megajoule |  | technosphere | 0 | 0.472 | u3: syngas, from biomass gasification; u4: Syngas, from biomass gasification U
Activity | hydrogen, from steam reforming of biomassgas, at reforming plant, pre, pipeline 200km, storage 1000m
location | RER
production amount | 1
reference product | hydrogen, from steam reforming of biomassgas, at reforming plant, pre, pipeline 200km, storage 1000m
source | Life cycle assessment of carbon capture and storage in power generation and industry in Europe, Volkart et al., 2013, International Journal of Greenhouse Gas Control
type | process
unit | megajoule
worksheet name | Carma CCS
Exchanges
name | amount | location | unit | categories | type | uncertainty type | loc | allocation | comment | reference product | simapro name
Carbon dioxide, non-fossil | 0.00551 |  | kilogram | air | biosphere | 0 | 0.00551 | u2: 90% capture rate
hydrogen, from steam reforming of biomassgas, at reforming plant, pre, pipeline 200km, storage 1000m | 1 | RER | megajoule |  | production |  |  | u1: 100; u3: hydrogen, from steam reforming of biomassgas, at reforming plant, pre, pipeline 200km, storage 1000m; u4: Hydrogen, from steam reforming of biomassgas, at reforming plant, pre, pipeline 200km, storage 1000m U
carbon dioxide, captured at hydrogen production plant, pre, pipeline 200km, storage 1000m | 0.0496 | RER | kilogram |  | technosphere | 0 | 0.0496 | u2: 90% capture rate; u3: carbon dioxide, captured at hydrogen production plant, pre, pipeline 200km, storage 1000m; u4: carbon dioxide, captured at hydrogen production plant, pre, pipeline 200km, storage 1000m U
market for chemical factory, organics | 8.01e-12 | GLO | unit |  | technosphere | 0 | 8.01e-12 | u2: Same as for NG reforming; u3: chemical factory, organics; u4: Chemical plant, organics/I U
market for liquid storage tank, chemicals, organics | 8.01e-12 | GLO | unit |  | technosphere | 0 | 8.01e-12 | u2: Same as for NG reforming; u3: liquid storage tank, chemicals, organics; u4: Liquid storage tank, chemicals, organics/CH/I U
market for steam, in chemical industry | 0.03158 | RoW | kilogram |  | technosphere | 0 | 0.03158 | u3: steam, in chemical industry; u4: Steam, for chemical processes, at plant U
market group for electricity, medium voltage | 0.04879 | ENTSO-E | kilowatt hour |  | technosphere | 0 | 0.04879 | u3: electricity, medium voltage; u4: electricity production, medium voltage, production RER, at grid U
syngas, from biomass gasification, pre, pipeline 200km, storage 1000m | 0.472 | RER | megajoule |  | technosphere | 0 | 0.472 | u3: syngas, from biomass gasification, pre, pipeline 200km, storage 1000m; u4: Syngas, from biomass gasification, pre, pipeline 200km, storage 1000m U
Activity | hydrogen, from steam reforming of biomassgas, at reforming plant, pre, pipeline 400km, storage 3000m
location | RER
production amount | 1
reference product | hydrogen, from steam reforming of biomassgas, at reforming plant, pre, pipeline 400km, storage 3000m
source | Life cycle assessment of carbon capture and storage in power generation and industry in Europe, Volkart et al., 2013, International Journal of Greenhouse Gas Control
type | process
unit | megajoule
worksheet name | Carma CCS
Exchanges
name | amount | location | unit | categories | type | uncertainty type | loc | allocation | comment | reference product | simapro name
Carbon dioxide, non-fossil | 0.00551 |  | kilogram | air | biosphere | 0 | 0.00551 | u2: 90% capture rate
hydrogen, from steam reforming of biomassgas, at reforming plant, pre, pipeline 400km, storage 3000m | 1 | RER | megajoule |  | production |  |  | u1: 100; u3: hydrogen, from steam reforming of biomassgas, at reforming plant, pre, pipeline 400km, storage 3000m; u4: Hydrogen, from steam reforming of biomassgas, at reforming plant, pre, pipeline 400km, storage 3000m U
carbon dioxide, captured at hydrogen production plant, pre, pipeline 200km, storage 1000m | 0.0496 | RER | kilogram |  | technosphere | 0 | 0.0496 | u2: 90% capture rate; u3: carbon dioxide, captured at hydrogen production plant, pre, pipeline 200km, storage 1000m; u4: carbon dioxide, captured at hydrogen production plant, pre, pipeline 200km, storage 1000m U
market for chemical factory, organics | 8.01e-12 | GLO | unit |  | technosphere | 0 | 8.01e-12 | u2: Same as for NG reforming; u3: chemical factory, organics; u4: Chemical plant, organics/I U
market for liquid storage tank, chemicals, organics | 8.01e-12 | GLO | unit |  | technosphere | 0 | 8.01e-12 | u2: Same as for NG reforming; u3: liquid storage tank, chemicals, organics; u4: Liquid storage tank, chemicals, organics/CH/I U
market for steam, in chemical industry | 0.03158 | RoW | kilogram |  | technosphere | 0 | 0.03158 | u3: steam, in chemical industry; u4: Steam, for chemical processes, at plant U
market group for electricity, medium voltage | 0.04879 | ENTSO-E | kilowatt hour |  | technosphere | 0 | 0.04879 | u3: electricity, medium voltage; u4: electricity production, medium voltage, production RER, at grid U
syngas, from biomass gasification, pre, pipeline 400km, storage 3000m | 0.472 | RER | megajoule |  | technosphere | 0 | 0.472 | u3: syngas, from biomass gasification, pre, pipeline 400km, storage 3000m; u4: Syngas, from biomass gasification, pre, pipeline 400km, storage 3000m U
Activity | hydrogenation of hydrogen
comment | LCI of hydrogenation for 1 kg hydrogen (Adametz, 2016; Adametz et al., 2015; Teichmann, 2015). Inccurs a 1% hydrogen loss that should be considered somehwere.
location | RER
production amount | 1
reference product | hydrogen, hydrogenated
source | C. Wulf et al. / Journal of Cleaner Production 199 (2018) 431-443
type | process
unit | kilogram
worksheet name | Sheet1
Exchanges
name | amount | database | location | unit | type | reference product
hydrogenation of hydrogen | 1 | hydrogen | RER | kilogram | production | hydrogen, hydrogenated
chemical factory construction | 0.00032 | ecoinvent | RER | kilogram | technosphere | chemical factory
dibenzyltoluene production | 0.166 | ecoinvent | RER | kilogram | technosphere | dibenzyltoluene
market for aluminium oxide, metallurgical | 3.2e-05 | ecoinvent | IAI Area, EU27 & EFTA | kilogram | technosphere | aluminium oxide, metallurgical
market for platinum | 1.61e-07 | ecoinvent | GLO | kilogram | technosphere | platinum
market group for electricity, low voltage | 0.66 | ecoinvent | RER | kilowatt hour | technosphere | electricity, low voltage
Activity | inductor, other production
amount | 1
comment | Life cycle assessment (LCA) of a battery home storage system based on primary data, Friedrich B. Jasper, Jana Spathe, Manuel Baumann, Jens F. Peters, Janna Ruhland, Marcel Weil, 2020, Journal of Cleaner Production
location | RER
reference product | inductor, other
unit | kilogram
worksheet name | lci
Exchanges
name | amount | location | unit | type | comment | reference product
inductor, other production | 1 | RER | kilogram | production |  | inductor, other
market for cast iron | 0.46 | GLO | kilogram | technosphere | Iron | cast iron
market for copper, cathode | 0.43 | GLO | kilogram | technosphere | Copper | copper, cathode
market for extrusion, plastic film | 0.04 | GLO | kilogram | technosphere | Plastic | extrusion, plastic film
market for inductor, auxilliaries and energy use | 1 | GLO | kilogram | technosphere | Production efforts | inductor, auxilliaries and energy use
market for steel, low-alloyed | 0.07 | GLO | kilogram | technosphere | Steel | steel, low-alloyed
market for wire drawing, copper | 0.43 | GLO | kilogram | technosphere | Wire drawing, copper | wire drawing, copper
Activity | integrated interface system production, for Li-ion battery
location | GLO
production amount | 1
reference product | management system, for Li-ion battery
source | Originally from Ellingsen, L. A. W., Majeau‐Bettez, G., Singh, B., Srivastava, A. K., Valøen, L. O., & Strømman, A. H. (2014). Life cycle assessment of a lithium‐ion battery vehicle pack. Journal of Industrial Ecology, 18(1), 113-124. This dataset represents the production of 1 kg integrated battery interface system (IBIS), which is part of the Battery Management System (BMS) of a Li-ion battery. The IBIS is modelled according to the publication of Ellingsen et al. (2014). The IBIS functions include overseeing the battery charge and discharge strategies, providing vehicle-level high voltage precharge, contactor control, system isolation monitoring and charge/discharge current measurements. Proxies were used to approximate the production processes. It is assumed that the IBIS is manufactured at an electronic component production plant. Adapted by Eleonora Crenna, EMPA, Switzerland.
unit | kilogram
worksheet name | Battery - NMC
Exchanges
name | amount | location | unit | type | reference product
integrated interface system production, for Li-ion battery | 1 | GLO | kilogram | production | management system, for Li-ion battery
market for acrylonitrile-butadiene-styrene copolymer | 0.0002 | GLO | kilogram | technosphere | acrylonitrile-butadiene-styrene copolymer
market for brass | 2.85e-05 | CH | kilogram | technosphere | brass
market for brass | 0.0056715 | RoW | kilogram | technosphere | brass
market for casting, brass | 0.0057 | GLO | kilogram | technosphere | casting, brass
market for electric connector, wire clamp | 0.021 | GLO | kilogram | technosphere | electric connector, wire clamp
market for electronic component factory | 2e-08 | GLO | unit | technosphere | electronic component factory
market for injection moulding | 0.0089 | GLO | kilogram | technosphere | injection moulding
market for integrated circuit, logic type | 1.7e-05 | GLO | kilogram | technosphere | integrated circuit, logic type
market for metal working, average for steel product manufacturing | 0.85 | GLO | kilogram | technosphere | metal working, average for steel product manufacturing
market for nylon 6 | 0.00062813 | RER | kilogram | technosphere | nylon 6
market for nylon 6 | 0.0012719 | RoW | kilogram | technosphere | nylon 6
market for polyethylene terephthalate, granulate, amorphous | 0.0068 | GLO | kilogram | technosphere | polyethylene terephthalate, granulate, amorphous
market for printed wiring board, surface mounted, unspecified, Pb free | 0.11 | GLO | kilogram | technosphere | printed wiring board, surface mounted, unspecified, Pb free
market for steel, low-alloyed | 0.85 | GLO | kilogram | technosphere | steel, low-alloyed
Activity | inverter production for home storage system
amount | 1
comment | Life cycle assessment (LCA) of a battery home storage system based on primary data, Friedrich B. Jasper, Jana Spathe, Manuel Baumann, Jens F. Peters, Janna Ruhland, Marcel Weil, 2020, Journal of Cleaner Production
location | RER
reference product | inverter for home storage system
unit | kilogram
worksheet name | lci
Exchanges
name | amount | location | unit | type | comment | reference product
inverter production for home storage system | 1 | RER | kilogram | production |  | inverter for home storage system
inductor, other production | 0.27 | RER | kilogram | technosphere | Inductor | inductor, other
market for aluminium alloy, AlMg3 | 0.06 | GLO | kilogram | technosphere | Heat sink (Al) | aluminium alloy, AlMg3
market for cable, unspecified | 0.01 | GLO | kilogram | technosphere | Cable | cable, unspecified
market for capacitor, electrolyte type, > 2cm height | 0.03 | GLO | kilogram | technosphere | Capacitor, electrolyte type | capacitor, electrolyte type, > 2cm height
market for capacitor, film type, for through-hole mounting | 0.04 | GLO | kilogram | technosphere | Capacitor, film type | capacitor, film type, for through-hole mounting
market for fan, for power supply unit, desktop computer | 0.01 | GLO | kilogram | technosphere | Fan | fan, for power supply unit, desktop computer
market for inductor, ring core choke type | 0.07 | GLO | kilogram | technosphere |  | inductor, ring core choke type
market for metal working, average for aluminium product manufacturing | 0.05 | GLO | kilogram | technosphere | Metal working aluminium | metal working, average for aluminium product manufacturing
market for metal working, average for steel product manufacturing | 0.45 | GLO | kilogram | technosphere | Metal working steel | metal working, average for steel product manufacturing
market for printed wiring board, for through-hole mounting, Pb containing surface | 0.02 | GLO | square meter | technosphere | Printed wiring boards | printed wiring board, for through-hole mounting, Pb containing surface
market for steel, low-alloyed | 0.45 | GLO | kilogram | technosphere | Steel | steel, low-alloyed
market for transport, freight train | 1 | Europe without Switzerland | ton kilometer | technosphere | Transport, train | transport, freight train
market for transport, freight, lorry 16-32 metric ton, EURO5 | 1 | RER | ton kilometer | technosphere | Transport, lorry | transport, freight, lorry 16-32 metric ton, EURO5
market for transport, freight, sea, container ship | 8 | GLO | ton kilometer | technosphere | Transport, ship | transport, freight, sea, container ship
Activity | iridium production
comment | This is an aggregated inventory and cannot be considered transparent! 1 ton of iridium, mined. System area: Ore production to iridium in regional deposits. Geographical reference: Europe. Chronological reference: 2000-2004. Other information: Associated with platinum: approx. 0.3 to 0.4 g/10 g platinum ; share in total PGM prod.: approx. 37/542. The provision of investment goods is not considered in the data set. General information on mining and production: Type of mining: underground and open pit. Crude ore production: South Africa 90%, Russia, Zimbabwe. Crude metal production: Germany 40% (Heraeus). Yearly production: 37 tons/year. Source: ifeu - Institut für Energie- und Umweltforschung Heidelberg. Umweltprofile (UBA 2012). Accessible via: https://www.probas.umweltbundesamt.de/php/prozessdetails.php?id={BBAD218F-E439-42D6-9C26-14C774287F3C}
location | GLO
production amount | 1
reference product | iridium
unit | kilogram
worksheet name | lci
Exchanges
name | amount | location | unit | categories | type | reference product
Ammonia | 0.352 |  | kilogram | air | biosphere
Benzene, hexachloro- | 4.7e-09 |  | kilogram | air | biosphere
Carbon dioxide, fossil | 11146.616 |  | kilogram | air | biosphere
Carbon dioxide, non-fossil | 412.196 |  | kilogram | air | biosphere
Carbon monoxide, fossil | 7.159 |  | kilogram | air | biosphere
Chromium III | 0.00693 |  | kilogram | air | biosphere
Copper ion | 0.0256 |  | kilogram | air | biosphere
Dinitrogen monoxide | 1.06 |  | kilogram | air | biosphere
Dioxins, measured as 2,3,7,8-tetrachlorodibenzo-p-dioxin | 5.73e-09 |  | kilogram | air | biosphere
Ethane | 0.00556 |  | kilogram | air | biosphere
Ethane, 1,1,1,2-tetrafluoro-, HFC-134a | 2.1e-07 |  | kilogram | air | biosphere
Formaldehyde | 0.0486 |  | kilogram | air | biosphere
Hydrocarbons, chlorinated | 0.00081 |  | kilogram | air | biosphere
Hydrochloric acid | 0.499 |  | kilogram | air | biosphere
Hydrogen fluoride | 0.0487 |  | kilogram | air | biosphere
Hydrogen sulfide | 0.0191 |  | kilogram | air | biosphere
Mercury II | 0.000262 |  | kilogram | air | biosphere
Methane, dichloro-, HCC-30 | 8.76e-08 |  | kilogram | air | biosphere
Methane, fossil | 19.13 |  | kilogram | air | biosphere
Methane, non-fossil | 0.0781 |  | kilogram | air | biosphere
Methane, tetrachloro-, R-10 | 0.000102 |  | kilogram | air | biosphere
NMVOC, non-methane volatile organic compounds | 26.859 |  | kilogram | air | biosphere
Nickel II | 0.0269 |  | kilogram | air | biosphere
Nitrogen oxides | 30.635 |  | kilogram | air | biosphere
PAH, polycyclic aromatic hydrocarbons | 0.0015 |  | kilogram | air | biosphere
Particulate Matter, > 2.5 um and < 10um | 36.7 |  | kilogram | air | biosphere
Perfluoropentane | 3.43e-06 |  | kilogram | air | biosphere
Phenol, pentachloro- | 2.46e-06 |  | kilogram | air | biosphere
Polychlorinated biphenyls | 9.52e-10 |  | kilogram | air | biosphere
Sulfur dioxide | 2172.255 |  | kilogram | air | biosphere
Sulfur hexafluoride | 4.43e-05 |  | kilogram | air | biosphere
Zinc II | 0.0679 |  | kilogram | air | biosphere
iridium production | 1 | GLO | kilogram |  | production | iridium
Activity | isolated phase bus
comment | Simons A, Bauer C. Life cycle assessment of the european pressurized water reactor (EPR) and the influence of different fuel cycle strategies. Proceedings of the Institution of Mechanical Engineers, Part A: Journal of Power and Energy. 2012;226(3):427-444. doi:10.1177/0957650912440549
location | CH
production amount | 1
reference product | isolated phase bus
type | process
unit | unit
worksheet name | nuclear electricity
Exchanges
name | amount | database | location | unit | type | uncertainty type | loc | u1: allocation; u2: reference product; u3: simapro name
isolated phase bus | 1 | nuclear fuel chain | CH | unit | production |  |  | u1: 100; u2: isolated phase bus
market for aluminium, primary, ingot | 278000 | ecoinvent 3.8 cutoff | IAI Area, EU27 & EFTA | kilogram | technosphere | 0 | 278000 | u2: aluminium, primary, ingot; u3: Aluminium, primary, at plant U
market for transport, freight train | 55700 | ecoinvent 3.8 cutoff | CH | ton kilometer | technosphere | 0 | 55700 | u2: transport, freight train; u3: Transport, freight, rail U
market for transport, freight, lorry, unspecified | 13900 | ecoinvent 3.8 cutoff | RER | ton kilometer | technosphere | 0 | 13900 | u2: transport, freight, lorry, unspecified; u3: Transport, van <3.5t U
section bar extrusion, aluminium | 278000 | ecoinvent 3.8 cutoff | RER | kilogram | technosphere | 0 | 278000 | u2: section bar extrusion, aluminium; u3: Section bar extrusion, aluminium U
Activity | isolated phase bus
comment | Simons A, Bauer C. Life cycle assessment of the european pressurized water reactor (EPR) and the influence of different fuel cycle strategies. Proceedings of the Institution of Mechanical Engineers, Part A: Journal of Power and Energy. 2012;226(3):427-444. doi:10.1177/0957650912440549
location | RER
production amount | 1
reference product | isolated phase bus
type | process
unit | unit
worksheet name | nuclear electricity
Exchanges
name | amount | database | location | unit | type | uncertainty type | loc | u1: allocation; u2: reference product; u3: simapro name
isolated phase bus | 1 | nuclear fuel chain | RER | unit | production |  |  | u1: 100; u2: isolated phase bus
market for aluminium, primary, ingot | 278000 | ecoinvent 3.8 cutoff | IAI Area, EU27 & EFTA | kilogram | technosphere | 0 | 278000 | u2: aluminium, primary, ingot; u3: Aluminium, primary, at plant U
market for transport, freight train | 55700 | ecoinvent 3.8 cutoff | Europe without Switzerland | ton kilometer | technosphere | 0 | 55700 | u2: transport, freight train; u3: Transport, freight, rail U
market for transport, freight, lorry, unspecified | 27800 | ecoinvent 3.8 cutoff | RER | ton kilometer | technosphere | 0 | 27800 | u2: transport, freight, lorry, unspecified; u3: Transport, van <3.5t U
section bar extrusion, aluminium | 278000 | ecoinvent 3.8 cutoff | RER | kilogram | technosphere | 0 | 278000 | u2: section bar extrusion, aluminium; u3: Section bar extrusion, aluminium U
Activity | kerosene production, from methanol, hydrogen from coal gasification, economic allocation
comment | CO2 emission factor: 3 kg/kg fuel. Co-product of Methanol-to-kerosene process. Methanol from hydrogen and CO. CO from direct air capture. Co-produced together with gasoline, LPG and diesel, but optimized for kerosene production. Allocation key for kerosene: 35.5%.
location | RER
production amount | 1
reference product | kerosene, synthetic
source | https://www.fvv-net.de/fileadmin/user_upload/medien/materialien/FVV-Kraftstoffstudie_LBST_2013-10-30.pdf
type | process
unit | kilogram
worksheet name | LCI
Exchanges
name | amount | database | location | unit | type | comment | reference product
kerosene production, from methanol, hydrogen from coal gasification, economic allocation | 1 | Methanol-based fuels | RER | kilogram | production |  | kerosene, synthetic
hydrogen production, gaseous, 30 bar, from hard coal gasification and reforming, at coal gasification plant | 0.0193 | ecoinvent | RER | kilogram | technosphere | hydrogen, 4kg per ton of methanol processed | hydrogen, gaseous, 30 bar
market group for electricity, low voltage | 0.035512 | ecoinvent | RER | kilowatt hour | technosphere |  | electricity, low voltage
methanol distillation, hydrogen from coal gasification | 1.93 | Methanol-based fuels | RER | kilogram | technosphere |  | methanol, purified
Activity | kerosene production, from methanol, hydrogen from coal gasification, energy allocation
comment | CO2 emission factor: 3 kg/kg fuel. Co-product of Methanol-to-kerosene process. Methanol from hydrogen and CO. CO from direct air capture. Co-produced together with gasoline, LPG and diesel, but optimized for kerosene production. Allocation key for kerosene: 44%.
location | RER
production amount | 1
reference product | kerosene, synthetic
source | https://www.fvv-net.de/fileadmin/user_upload/medien/materialien/FVV-Kraftstoffstudie_LBST_2013-10-30.pdf
type | process
unit | kilogram
worksheet name | LCI
Exchanges
name | amount | database | location | unit | type | comment | reference product
kerosene production, from methanol, hydrogen from coal gasification, energy allocation | 1 | Methanol-based fuels | RER | kilogram | production |  | kerosene, synthetic
hydrogen production, gaseous, 30 bar, from hard coal gasification and reforming, at coal gasification plant | 0.02373 | ecoinvent | RER | kilogram | technosphere | hydrogen, 4kg per ton of methanol processed | hydrogen, gaseous, 30 bar
market group for electricity, low voltage | 0.043663 | ecoinvent | RER | kilowatt hour | technosphere |  | electricity, low voltage
methanol distillation, hydrogen from coal gasification | 2.373 | Methanol-based fuels | RER | kilogram | technosphere |  | methanol, purified
Activity | kerosene production, from methanol, hydrogen from coal gasification, with CCS, economic allocation
comment | CO2 emission factor: 3 kg/kg fuel. Co-product of Methanol-to-kerosene process. Methanol from hydrogen and CO. CO from direct air capture. Co-produced together with gasoline, LPG and diesel, but optimized for kerosene production. Allocation key for kerosene: 35.5%.
location | RER
production amount | 1
reference product | kerosene, synthetic
source | https://www.fvv-net.de/fileadmin/user_upload/medien/materialien/FVV-Kraftstoffstudie_LBST_2013-10-30.pdf
type | process
unit | kilogram
worksheet name | LCI
Exchanges
name | amount | database | location | unit | type | comment | reference product
kerosene production, from methanol, hydrogen from coal gasification, with CCS, economic allocation | 1 | Methanol-based fuels | RER | kilogram | production |  | kerosene, synthetic
hydrogen production, gaseous, 30 bar, from hard coal gasification and reforming, with CCS, at coal gasification plant | 0.0193 | ecoinvent | RER | kilogram | technosphere | hydrogen, 4kg per ton of methanol processed | hydrogen, gaseous, 30 bar
market group for electricity, low voltage | 0.035512 | ecoinvent | RER | kilowatt hour | technosphere |  | electricity, low voltage
methanol distillation, hydrogen from coal gasification, with CCS | 1.93 | Methanol-based fuels | RER | kilogram | technosphere |  | methanol, purified
Activity | kerosene production, from methanol, hydrogen from coal gasification, with CCS, energy allocation
comment | CO2 emission factor: 3 kg/kg fuel. Co-product of Methanol-to-kerosene process. Methanol from hydrogen and CO. CO from direct air capture. Co-produced together with gasoline, LPG and diesel, but optimized for kerosene production. Allocation key for kerosene: 44%.
location | RER
production amount | 1
reference product | kerosene, synthetic
source | https://www.fvv-net.de/fileadmin/user_upload/medien/materialien/FVV-Kraftstoffstudie_LBST_2013-10-30.pdf
type | process
unit | kilogram
worksheet name | LCI
Exchanges
name | amount | database | location | unit | type | comment | reference product
kerosene production, from methanol, hydrogen from coal gasification, with CCS, energy allocation | 1 | Methanol-based fuels | RER | kilogram | production |  | kerosene, synthetic
hydrogen production, gaseous, 30 bar, from hard coal gasification and reforming, with CCS, at coal gasification plant | 0.02373 | ecoinvent | RER | kilogram | technosphere | hydrogen, 4kg per ton of methanol processed | hydrogen, gaseous, 30 bar
market group for electricity, low voltage | 0.043663 | ecoinvent | RER | kilowatt hour | technosphere |  | electricity, low voltage
methanol distillation, hydrogen from coal gasification, with CCS | 2.373 | Methanol-based fuels | RER | kilogram | technosphere |  | methanol, purified
Activity | kerosene production, from methanol, hydrogen from electrolysis, CO2 from DAC, economic allocation
comment | CO2 emission factor: 3 kg/kg fuel. Co-product of Methanol-to-kerosene process. Methanol from hydrogen and CO. CO from direct air capture. Co-produced together with gasoline, LPG and diesel, but optimized for kerosene production. Allocation key for kerosene: 35.5%. Carbon balance correction applied.
location | RER
production amount | 1
reference product | kerosene, synthetic
source | https://www.fvv-net.de/fileadmin/user_upload/medien/materialien/FVV-Kraftstoffstudie_LBST_2013-10-30.pdf
type | process
unit | kilogram
worksheet name | LCI
Exchanges
name | amount | database | location | unit | categories | type | comment | u1: reference product
Carbon dioxide, in air | 0.5 | biosphere3 |  | kilogram | natural resource::in air | biosphere | To close the carbon balance, as there is 1.55 kg of CO2 per kg of methanol.
kerosene production, from methanol, hydrogen from electrolysis, CO2 from DAC, economic allocation | 1 | Methanol-based fuels | RER | kilogram |  | production |  | u1: kerosene, synthetic
hydrogen production, gaseous, 30 bar, from PEM electrolysis, from grid electricity | 0.0193 | ecoinvent | RER | kilogram |  | technosphere | hydrogen, 4kg per ton of methanol processed | u1: hydrogen, gaseous, 30 bar
market group for electricity, low voltage | 0.035512 | ecoinvent | RER | kilowatt hour |  | technosphere |  | u1: electricity, low voltage
methanol distillation, hydrogen from electrolysis, CO2 from DAC | 1.93 | Methanol-based fuels | RER | kilogram |  | technosphere |  | u1: methanol, purified
Activity | kerosene production, from methanol, hydrogen from electrolysis, CO2 from DAC, energy allocation
comment | CO2 emission factor: 3 kg/kg fuel. Co-product of Methanol-to-kerosene process. Methanol from hydrogen and CO. CO from direct air capture. Co-produced together with gasoline, LPG and diesel, but optimized for kerosene production. Allocation key for kerosene: 44%. Carbon balance correction applied.
location | RER
production amount | 1
reference product | kerosene, synthetic
source | https://www.fvv-net.de/fileadmin/user_upload/medien/materialien/FVV-Kraftstoffstudie_LBST_2013-10-30.pdf
type | process
unit | kilogram
worksheet name | LCI
Exchanges
name | amount | database | location | unit | categories | type | comment | u1: reference product
Carbon dioxide, non-fossil | 0.11 | biosphere3 |  | kilogram | air | biosphere | To close the carbon balance, as there is 1.55 kg of CO2 per kg of methanol.
kerosene production, from methanol, hydrogen from electrolysis, CO2 from DAC, energy allocation | 1 | Methanol-based fuels | RER | kilogram |  | production |  | u1: kerosene, synthetic
hydrogen production, gaseous, 30 bar, from PEM electrolysis, from grid electricity | 0.02373 | ecoinvent | RER | kilogram |  | technosphere | hydrogen, 4kg per ton of methanol processed | u1: hydrogen, gaseous, 30 bar
market group for electricity, low voltage | 0.043663 | ecoinvent | RER | kilowatt hour |  | technosphere |  | u1: electricity, low voltage
methanol distillation, hydrogen from electrolysis, CO2 from DAC | 2.373 | Methanol-based fuels | RER | kilogram |  | technosphere |  | u1: methanol, purified
Activity | kerosene production, from methanol, hydrogen from electrolysis, CO2 from cement plant, economic allocation
comment | CO2 emission factor: 3.14 kg/kg fuel. Co-product of Methanol-to-kerosene process. Methanol from hydrogen and CO. CO from direct air capture. Co-produced together with gasoline, LPG and diesel, but optimized for kerosene production. Allocation key for kerosene: 35.5%. Carbon balance correction applied.
location | RER
production amount | 1
reference product | kerosene, synthetic
source | https://www.fvv-net.de/fileadmin/user_upload/medien/materialien/FVV-Kraftstoffstudie_LBST_2013-10-30.pdf
type | process
unit | kilogram
worksheet name | Sheet1
Exchanges
name | amount | database | location | unit | categories | type | comment | u1: reference product
Carbon dioxide, in air | 0.5 | biosphere3 |  | kilogram | natural resource::in air | biosphere | To close the carbon balance, as there is 1.55 kg of CO2 per kg of methanol.
kerosene production, from methanol, hydrogen from electrolysis, CO2 from cement plant, economic allocation | 1 | Methanol-based fuels | RER | kilogram |  | production |  | u1: kerosene, synthetic
hydrogen production, gaseous, 30 bar, from PEM electrolysis, from grid electricity | 0.0193 | ecoinvent | RER | kilogram |  | technosphere | hydrogen, 4kg per ton of methanol processed | u1: hydrogen, gaseous, 30 bar
market group for electricity, low voltage | 0.035512 | ecoinvent | RER | kilowatt hour |  | technosphere |  | u1: electricity, low voltage
methanol synthesis and distillation, hydrogen from electrolysis, CO2 from cement plant | 1.93 | Methanol-based fuels | RER | kilogram |  | technosphere |  | u1: methanol, purified
Activity | kerosene production, from methanol, hydrogen from electrolysis, CO2 from cement plant, energy allocation
comment | CO2 emission factor: 3.114 kg/kg fuel. Co-product of Methanol-to-kerosene process. Methanol from hydrogen and CO. CO from direct air capture. Co-produced together with gasoline, LPG and diesel, but optimized for kerosene production. Allocation key for kerosene: 44%. Carbon balance correction applied.
location | RER
production amount | 1
reference product | kerosene, synthetic
source | https://www.fvv-net.de/fileadmin/user_upload/medien/materialien/FVV-Kraftstoffstudie_LBST_2013-10-30.pdf
type | process
unit | kilogram
worksheet name | Sheet1
Exchanges
name | amount | database | location | unit | categories | type | comment | u1: reference product
Carbon dioxide, non-fossil | 0.11 | biosphere3 |  | kilogram | air | biosphere | To close the carbon balance, as there is 1.55 kg of CO2 per kg of methanol.
kerosene production, from methanol, hydrogen from electrolysis, CO2 from cement plant, energy allocation | 1 | Methanol-based fuels | RER | kilogram |  | production |  | u1: kerosene, synthetic
hydrogen production, gaseous, 30 bar, from PEM electrolysis, from grid electricity | 0.02373 | ecoinvent | RER | kilogram |  | technosphere | hydrogen, 4kg per ton of methanol processed | u1: hydrogen, gaseous, 30 bar
market group for electricity, low voltage | 0.043663 | ecoinvent | RER | kilowatt hour |  | technosphere |  | u1: electricity, low voltage
methanol synthesis and distillation, hydrogen from electrolysis, CO2 from cement plant | 2.373 | Methanol-based fuels | RER | kilogram |  | technosphere |  | u1: methanol, purified
Activity | kerosene production, synthetic, Fischer Tropsch process, from natural gas, energy allocation
comment | Adapted from van der Giesen et al. 2014. LHV: 45 MJ/kg, Formula: C13H18, Density: 7551 kg/m3. Energy-based allocation between 3 other co-products. Allocation key for this co-product: 18%.
location | RER
production amount | 1
reference product | kerosene, synthetic
source | Energy and Climate Impacts of Producing Synthetic Hydrocarbon Fuels from CO2, Coen van der Giesen, René Kleijn, and Gert Jan Kramer, Environmental Science & Technology 2014 48 (12), 7111-7121, DOI: 10.1021/es500191g
type | process
unit | kilogram
worksheet name | FT fuel - Diesel
Exchanges
name | amount | location | unit | categories | type | reference product
Carbon dioxide, non-fossil | 0.22 |  | kilogram | air | biosphere
Heat, waste | 0.65549 |  | megajoule | air | biosphere
Water | 0.00019359 |  | cubic meter | water | biosphere
kerosene production, synthetic, Fischer Tropsch process, from natural gas, energy allocation | 1 | RER | kilogram |  | production | kerosene, synthetic
gas-to-liquid plant construction | 6.7e-12 | GLO | unit |  | technosphere | gas-to-liquid plant
market group for electricity, low voltage | 0.015704 | RER | kilowatt hour |  | technosphere | electricity, low voltage
syngas production, from natural gas | 2.35 | RER | kilogram |  | technosphere | syngas, from natural gas
Activity | kerosene production, synthetic, Fischer Tropsch process, from natural gas, energy allocation, with carbon capture and storage
comment | Adapted from van der Giesen et al. 2014. LHV: 45 MJ/kg, Formula: C13H18, Density: 7551 kg/m3. Energy-based allocation between 3 other co-products. Allocation key for this co-product: 18%.
location | RER
production amount | 1
reference product | kerosene, synthetic
source | Energy and Climate Impacts of Producing Synthetic Hydrocarbon Fuels from CO2, Coen van der Giesen, René Kleijn, and Gert Jan Kramer, Environmental Science & Technology 2014 48 (12), 7111-7121, DOI: 10.1021/es500191g
type | process
unit | kilogram
worksheet name | FT fuel - Diesel
Exchanges
name | amount | location | unit | categories | type | reference product
Carbon dioxide, non-fossil | 0.22 |  | kilogram | air | biosphere
Heat, waste | 0.65549 |  | megajoule | air | biosphere
Water | 0.00019359 |  | cubic meter | water | biosphere
kerosene production, synthetic, Fischer Tropsch process, from natural gas, energy allocation, with carbon capture and storage | 1 | RER | kilogram |  | production | kerosene, synthetic
gas-to-liquid plant construction | 6.7e-12 | GLO | unit |  | technosphere | gas-to-liquid plant
market group for electricity, low voltage | 0.015704 | RER | kilowatt hour |  | technosphere | electricity, low voltage
syngas production, from natural gas, with carbon capture and storage | 2.35 | RER | kilogram |  | technosphere | syngas, from natural gas
Activity | kerosene production, synthetic, Fischer Tropsch process, hydrogen from coal gasification, economic allocation
comment | Adapted from van der Giesen et al. 2014. LHV: 45 MJ/kg, Formula: C13H18, Density: 7551 kg/m3. Economic allocation between 3 other co-products. Allocation key for this co-product: 6%.
location | RER
production amount | 1
reference product | kerosene, synthetic
source | Energy and Climate Impacts of Producing Synthetic Hydrocarbon Fuels from CO2, Coen van der Giesen, René Kleijn, and Gert Jan Kramer, Environmental Science & Technology 2014 48 (12), 7111-7121, DOI: 10.1021/es500191g
type | process
unit | kilogram
worksheet name | FT fuel - Diesel
Exchanges
name | amount | database | location | unit | categories | type | comment | u1: reference product
Heat, waste | 3.6416 | biosphere3 |  | megajoule | air | biosphere
Water | 0.0010755 | biosphere3 |  | cubic meter | water | biosphere
kerosene production, synthetic, Fischer Tropsch process, hydrogen from coal gasification, economic allocation | 1 | Car db | RER | kilogram |  | production | From PEM electrolysis | u1: kerosene, synthetic
gas-to-liquid plant construction | 6.7e-12 | Car db | GLO | unit |  | technosphere |  | u1: gas-to-liquid plant
market group for electricity, low voltage | 0.087242 | ecoinvent | RER | kilowatt hour |  | technosphere |  | u1: electricity, low voltage
syngas, RWGS, Production, for Fischer Tropsch process, hydrogen from coal gasification | 0.73 | Car db | RER | kilogram |  | technosphere |  | u1: syngas, RWGS, Production
Activity | kerosene production, synthetic, Fischer Tropsch process, hydrogen from coal gasification, energy allocation
comment | Adapted from van der Giesen et al. 2014. LHV: 45 MJ/kg, Formula: C13H18, Density: 7551 kg/m3. Energy-based allocation between 3 other co-products. Allocation key for this co-product: 18%.
location | RER
production amount | 1
reference product | kerosene, synthetic
source | Energy and Climate Impacts of Producing Synthetic Hydrocarbon Fuels from CO2, Coen van der Giesen, René Kleijn, and Gert Jan Kramer, Environmental Science & Technology 2014 48 (12), 7111-7121, DOI: 10.1021/es500191g
type | process
unit | kilogram
worksheet name | FT fuel - Diesel
Exchanges
name | amount | database | location | unit | categories | type | comment | u1: reference product
Heat, waste | 3.6416 | biosphere3 |  | megajoule | air | biosphere
Water | 0.0010755 | biosphere3 |  | cubic meter | water | biosphere
kerosene production, synthetic, Fischer Tropsch process, hydrogen from coal gasification, energy allocation | 1 | Car db | RER | kilogram |  | production | From PEM electrolysis | u1: kerosene, synthetic
gas-to-liquid plant construction | 6.7e-12 | Car db | GLO | unit |  | technosphere |  | u1: gas-to-liquid plant
market group for electricity, low voltage | 0.087242 | ecoinvent | RER | kilowatt hour |  | technosphere |  | u1: electricity, low voltage
syngas, RWGS, Production, for Fischer Tropsch process, hydrogen from coal gasification | 2.35 | Car db | RER | kilogram |  | technosphere |  | u1: syngas, RWGS, Production
Activity | kerosene production, synthetic, Fischer Tropsch process, hydrogen from coal gasification, with CCS, economic allocation
comment | Adapted from van der Giesen et al. 2014. LHV: 45 MJ/kg, Formula: C13H18, Density: 7551 kg/m3. Economic allocation between 3 other co-products. Allocation key for this co-product: 6%.
location | RER
production amount | 1
reference product | kerosene, synthetic
source | Energy and Climate Impacts of Producing Synthetic Hydrocarbon Fuels from CO2, Coen van der Giesen, René Kleijn, and Gert Jan Kramer, Environmental Science & Technology 2014 48 (12), 7111-7121, DOI: 10.1021/es500191g
type | process
unit | kilogram
worksheet name | FT fuel - Diesel
Exchanges
name | amount | database | location | unit | categories | type | reference product
Heat, waste | 3.6416 | biosphere3 |  | megajoule | air | biosphere
Water | 0.0010755 | biosphere3 |  | cubic meter | water | biosphere
kerosene production, synthetic, Fischer Tropsch process, hydrogen from coal gasification, with CCS, economic allocation | 1 | Car db | RER | kilogram |  | production | kerosene, synthetic
gas-to-liquid plant construction | 6.7e-12 | Car db | GLO | unit |  | technosphere | gas-to-liquid plant
market group for electricity, low voltage | 0.087242 | ecoinvent | RER | kilowatt hour |  | technosphere | electricity, low voltage
syngas, RWGS, Production, for Fischer Tropsch process, hydrogen from coal gasification, with CCS | 0.73 | Car db | RER | kilogram |  | technosphere | syngas, RWGS, Production
Activity | kerosene production, synthetic, Fischer Tropsch process, hydrogen from coal gasification, with CCS, energy allocation
comment | Adapted from van der Giesen et al. 2014. LHV: 45 MJ/kg, Formula: C13H18, Density: 7551 kg/m3. Energy-based allocation between 3 other co-products. Allocation key for this co-product: 18%.
location | RER
production amount | 1
reference product | kerosene, synthetic
source | Energy and Climate Impacts of Producing Synthetic Hydrocarbon Fuels from CO2, Coen van der Giesen, René Kleijn, and Gert Jan Kramer, Environmental Science & Technology 2014 48 (12), 7111-7121, DOI: 10.1021/es500191g
type | process
unit | kilogram
worksheet name | FT fuel - Diesel
Exchanges
name | amount | database | location | unit | categories | type | reference product
Heat, waste | 3.6416 | biosphere3 |  | megajoule | air | biosphere
Water | 0.0010755 | biosphere3 |  | cubic meter | water | biosphere
kerosene production, synthetic, Fischer Tropsch process, hydrogen from coal gasification, with CCS, energy allocation | 1 | Car db | RER | kilogram |  | production | kerosene, synthetic
gas-to-liquid plant construction | 6.7e-12 | Car db | GLO | unit |  | technosphere | gas-to-liquid plant
market group for electricity, low voltage | 0.087242 | ecoinvent | RER | kilowatt hour |  | technosphere | electricity, low voltage
syngas, RWGS, Production, for Fischer Tropsch process, hydrogen from coal gasification, with CCS | 2.35 | Car db | RER | kilogram |  | technosphere | syngas, RWGS, Production
Activity | kerosene production, synthetic, Fischer Tropsch process, hydrogen from electrolysis, economic allocation
comment | Adapted from van der Giesen et al. 2014. LHV: 45 MJ/kg, Formula: C13H18, Density: 7551 kg/m3. Economic allocation between 3 other co-products. Allocation key for this co-product: 6%.
location | RER
production amount | 1
reference product | kerosene, synthetic
source | Energy and Climate Impacts of Producing Synthetic Hydrocarbon Fuels from CO2, Coen van der Giesen, René Kleijn, and Gert Jan Kramer, Environmental Science & Technology 2014 48 (12), 7111-7121, DOI: 10.1021/es500191g
type | process
unit | kilogram
worksheet name | FT fuel - Diesel
Exchanges
name | amount | database | location | unit | categories | type | comment | u1: reference product
Carbon dioxide, in air | 2.14 | biosphere3 |  | kilogram | natural resource::in air | biosphere
Heat, waste | 0.2185 | biosphere3 |  | megajoule | air | biosphere
Water | 6.453e-05 | biosphere3 |  | cubic meter | water | biosphere
kerosene production, synthetic, Fischer Tropsch process, hydrogen from electrolysis, economic allocation | 1 | Car db | RER | kilogram |  | production | From PEM electrolysis | u1: kerosene, synthetic
gas-to-liquid plant construction | 6.7e-12 | Car db | GLO | unit |  | technosphere |  | u1: gas-to-liquid plant
market group for electricity, low voltage | 0.0052345 | ecoinvent | RER | kilowatt hour |  | technosphere |  | u1: electricity, low voltage
syngas, RWGS, Production, for Fischer Tropsch process, hydrogen from electrolysis | 0.73 | Car db | RER | kilogram |  | technosphere |  | u1: syngas, RWGS, Production, for Fischer Tropsch process, hydrogen from electrolysis
Activity | kerosene production, synthetic, Fischer Tropsch process, hydrogen from electrolysis, energy allocation
comment | Adapted from van der Giesen et al. 2014. LHV: 45 MJ/kg, Formula: C13H18, Density: 7551 kg/m3. Energy-based allocation between 3 other co-products. Allocation key for this co-product: 18%.
location | RER
production amount | 1
reference product | kerosene, synthetic
source | Energy and Climate Impacts of Producing Synthetic Hydrocarbon Fuels from CO2, Coen van der Giesen, René Kleijn, and Gert Jan Kramer, Environmental Science & Technology 2014 48 (12), 7111-7121, DOI: 10.1021/es500191g
type | process
unit | kilogram
worksheet name | FT fuel - Diesel
Exchanges
name | amount | database | location | unit | categories | type | comment | u1: reference product
Carbon dioxide, non-fossil | 0.22 | biosphere3 |  | kilogram | air | biosphere
Heat, waste | 0.65549 | biosphere3 |  | megajoule | air | biosphere
Water | 0.00019359 | biosphere3 |  | cubic meter | water | biosphere
kerosene production, synthetic, Fischer Tropsch process, hydrogen from electrolysis, energy allocation | 1 | Car db | RER | kilogram |  | production | From PEM electrolysis | u1: kerosene, synthetic
gas-to-liquid plant construction | 6.7e-12 | Car db | GLO | unit |  | technosphere |  | u1: gas-to-liquid plant
market group for electricity, low voltage | 0.015704 | ecoinvent | RER | kilowatt hour |  | technosphere |  | u1: electricity, low voltage
syngas, RWGS, Production, for Fischer Tropsch process, hydrogen from electrolysis | 2.35 | Car db | RER | kilogram |  | technosphere |  | u1: syngas, RWGS, Production, for Fischer Tropsch process, hydrogen from electrolysis
Activity | kerosene production, synthetic, Fischer Tropsch process, hydrogen from wood gasification, economic allocation
comment | Adapted from van der Giesen et al. 2014. LHV: 45 MJ/kg, Formula: C13H18, Density: 7551 kg/m3. Economic allocation between 3 other co-products. Allocation key for this co-product: 6%.
location | RER
production amount | 1
reference product | kerosene, synthetic
source | Energy and Climate Impacts of Producing Synthetic Hydrocarbon Fuels from CO2, Coen van der Giesen, René Kleijn, and Gert Jan Kramer, Environmental Science & Technology 2014 48 (12), 7111-7121, DOI: 10.1021/es500191g
type | process
unit | kilogram
worksheet name | FT fuel - Diesel
Exchanges
name | amount | database | location | unit | categories | type | comment | u1: reference product
Carbon dioxide, in air | 2 | biosphere3 |  | kilogram | natural resource::in air | biosphere
Heat, waste | 0.2185 | biosphere3 |  | megajoule | air | biosphere
Water | 6.453e-05 | biosphere3 |  | cubic meter | water | biosphere
kerosene production, synthetic, Fischer Tropsch process, hydrogen from wood gasification, economic allocation | 1 | Car db | RER | kilogram |  | production | From PEM electrolysis | u1: kerosene, synthetic
gas-to-liquid plant construction | 6.7e-12 | Car db | GLO | unit |  | technosphere |  | u1: gas-to-liquid plant
market group for electricity, low voltage | 0.0052345 | ecoinvent | RER | kilowatt hour |  | technosphere |  | u1: electricity, low voltage
syngas, RWGS, Production, for Fischer Tropsch process, hydrogen from wood gasification | 0.73 | Car db | RER | kilogram |  | technosphere |  | u1: syngas, RWGS, Production
Activity | kerosene production, synthetic, Fischer Tropsch process, hydrogen from wood gasification, energy allocation
comment | Adapted from van der Giesen et al. 2014. LHV: 45 MJ/kg, Formula: C13H18, Density: 7551 kg/m3. Energy-based allocation between 3 other co-products. Allocation key for this co-product: 18%.
location | RER
production amount | 1
reference product | kerosene, synthetic
source | Energy and Climate Impacts of Producing Synthetic Hydrocarbon Fuels from CO2, Coen van der Giesen, René Kleijn, and Gert Jan Kramer, Environmental Science & Technology 2014 48 (12), 7111-7121, DOI: 10.1021/es500191g
type | process
unit | kilogram
worksheet name | FT fuel - Diesel
Exchanges
name | amount | database | location | unit | categories | type | comment | u1: reference product
Carbon dioxide, non-fossil | 0.22 | biosphere3 |  | kilogram | air | biosphere
Heat, waste | 0.65549 | biosphere3 |  | megajoule | air | biosphere
Water | 0.00019359 | biosphere3 |  | cubic meter | water | biosphere
kerosene production, synthetic, Fischer Tropsch process, hydrogen from wood gasification, energy allocation | 1 | Car db | RER | kilogram |  | production | From PEM electrolysis | u1: kerosene, synthetic
gas-to-liquid plant construction | 6.7e-12 | Car db | GLO | unit |  | technosphere |  | u1: gas-to-liquid plant
market group for electricity, low voltage | 0.015704 | ecoinvent | RER | kilowatt hour |  | technosphere |  | u1: electricity, low voltage
syngas, RWGS, Production, for Fischer Tropsch process, hydrogen from wood gasification | 2.35 | Car db | RER | kilogram |  | technosphere |  | u1: syngas, RWGS, Production
Activity | kerosene production, synthetic, Fischer Tropsch process, hydrogen from wood gasification, with CCS, economic allocation
comment | Adapted from van der Giesen et al. 2014. LHV: 45 MJ/kg, Formula: C13H18, Density: 7551 kg/m3. Economic allocation between 3 other co-products. Allocation key for this co-product: 6%.
location | RER
production amount | 1
reference product | kerosene, synthetic
source | Energy and Climate Impacts of Producing Synthetic Hydrocarbon Fuels from CO2, Coen van der Giesen, René Kleijn, and Gert Jan Kramer, Environmental Science & Technology 2014 48 (12), 7111-7121, DOI: 10.1021/es500191g
type | process
unit | kilogram
worksheet name | FT fuel - Diesel
Exchanges
name | amount | database | location | unit | categories | type | comment | u1: reference product
Carbon dioxide, in air | 2 | biosphere3 |  | kilogram | natural resource::in air | biosphere
Heat, waste | 3.6416 | biosphere3 |  | megajoule | air | biosphere
Water | 0.0010755 | biosphere3 |  | cubic meter | water | biosphere
kerosene production, synthetic, Fischer Tropsch process, hydrogen from wood gasification, with CCS, economic allocation | 1 | Car db | RER | kilogram |  | production | From PEM electrolysis | u1: kerosene, synthetic
gas-to-liquid plant construction | 6.7e-12 | Car db | GLO | unit |  | technosphere |  | u1: gas-to-liquid plant
market group for electricity, low voltage | 0.087242 | ecoinvent | RER | kilowatt hour |  | technosphere |  | u1: electricity, low voltage
syngas, RWGS, Production, for Fischer Tropsch process, hydrogen from wood gasification, with CCS | 0.73 | Car db | RER | kilogram |  | technosphere |  | u1: syngas, RWGS, Production
Activity | kerosene production, synthetic, Fischer Tropsch process, hydrogen from wood gasification, with CCS, energy allocation
comment | Adapted from van der Giesen et al. 2014. LHV: 45 MJ/kg, Formula: C13H18, Density: 7551 kg/m3. Energy-based allocation between 3 other co-products. Allocation key for this co-product: 18%.
location | RER
production amount | 1
reference product | kerosene, synthetic
source | Energy and Climate Impacts of Producing Synthetic Hydrocarbon Fuels from CO2, Coen van der Giesen, René Kleijn, and Gert Jan Kramer, Environmental Science & Technology 2014 48 (12), 7111-7121, DOI: 10.1021/es500191g
type | process
unit | kilogram
worksheet name | FT fuel - Diesel
Exchanges
name | amount | database | location | unit | categories | type | comment | u1: reference product
Carbon dioxide, non-fossil | 0.22 | biosphere3 |  | kilogram | air | biosphere
Heat, waste | 3.6416 | biosphere3 |  | megajoule | air | biosphere
Water | 0.0010755 | biosphere3 |  | cubic meter | water | biosphere
kerosene production, synthetic, Fischer Tropsch process, hydrogen from wood gasification, with CCS, energy allocation | 1 | Car db | RER | kilogram |  | production | From PEM electrolysis | u1: kerosene, synthetic
gas-to-liquid plant construction | 6.7e-12 | Car db | GLO | unit |  | technosphere |  | u1: gas-to-liquid plant
market group for electricity, low voltage | 0.087242 | ecoinvent | RER | kilowatt hour |  | technosphere |  | u1: electricity, low voltage
syngas, RWGS, Production, for Fischer Tropsch process, hydrogen from wood gasification, with CCS | 2.35 | Car db | RER | kilogram |  | technosphere |  | u1: syngas, RWGS, Production
Activity | kerosene production, synthetic, from Fischer Tropsch process, hydrogen from coal gasification, economic allocation, at fuelling station
location | RER
production amount | 1
reference product | kerosene, synthetic
type | process
unit | kilogram
worksheet name | FT fuel - Diesel
Exchanges
name | amount | location | unit | type | allocation | reference product
kerosene production, synthetic, from Fischer Tropsch process, hydrogen from coal gasification, economic allocation, at fuelling station | 1 | RER | kilogram | production | 100 | kerosene, synthetic
infrastructure construction, for regional distribution of oil product | 1.04e-10 | RER | unit | technosphere |  | infrastructure, for regional distribution of oil product
kerosene production, synthetic, Fischer Tropsch process, hydrogen from coal gasification, economic allocation | 1.0006 | RER | kilogram | technosphere |  | kerosene, synthetic
market for fly ash and scrubber sludge | 1.85e-05 | Europe without Switzerland | kilogram | technosphere |  | fly ash and scrubber sludge
market for heat, central or small-scale, other than natural gas | 0.000584 | CH | megajoule | technosphere |  | heat, central or small-scale, other than natural gas
market for municipal solid waste | -6.27e-06 | CH | kilogram | technosphere |  | municipal solid waste
market for rainwater mineral oil storage | -5e-05 | Europe without Switzerland | cubic meter | technosphere |  | rainwater mineral oil storage
market for tap water | 0.000689 | Europe without Switzerland | kilogram | technosphere |  | tap water
market for transport, freight train | 0.0336 | Europe without Switzerland | ton kilometer | technosphere |  | transport, freight train
market for transport, freight, lorry, unspecified | 0.0326 | RER | ton kilometer | technosphere |  | transport, freight, lorry, unspecified
market group for electricity, low voltage | 0.0067 | RER | kilowatt hour | technosphere |  | electricity, low voltage
treatment of wastewater, average, wastewater treatment | -6.89e-07 | Europe without Switzerland | cubic meter | technosphere |  | wastewater, average
Activity | kerosene production, synthetic, from Fischer Tropsch process, hydrogen from coal gasification, energy allocation, at fuelling station
location | RER
production amount | 1
reference product | kerosene, synthetic
type | process
unit | kilogram
worksheet name | FT fuel - Diesel
Exchanges
name | amount | location | unit | type | allocation | reference product
kerosene production, synthetic, from Fischer Tropsch process, hydrogen from coal gasification, energy allocation, at fuelling station | 1 | RER | kilogram | production | 100 | kerosene, synthetic
infrastructure construction, for regional distribution of oil product | 1.04e-10 | RER | unit | technosphere |  | infrastructure, for regional distribution of oil product
kerosene production, synthetic, Fischer Tropsch process, hydrogen from coal gasification, energy allocation | 1.0006 | RER | kilogram | technosphere |  | kerosene, synthetic
market for fly ash and scrubber sludge | 1.85e-05 | Europe without Switzerland | kilogram | technosphere |  | fly ash and scrubber sludge
market for heat, central or small-scale, other than natural gas | 0.000584 | CH | megajoule | technosphere |  | heat, central or small-scale, other than natural gas
market for municipal solid waste | -6.27e-06 | CH | kilogram | technosphere |  | municipal solid waste
market for rainwater mineral oil storage | -5e-05 | Europe without Switzerland | cubic meter | technosphere |  | rainwater mineral oil storage
market for tap water | 0.000689 | Europe without Switzerland | kilogram | technosphere |  | tap water
market for transport, freight train | 0.0336 | Europe without Switzerland | ton kilometer | technosphere |  | transport, freight train
market for transport, freight, lorry, unspecified | 0.0326 | RER | ton kilometer | technosphere |  | transport, freight, lorry, unspecified
market group for electricity, low voltage | 0.0067 | RER | kilowatt hour | technosphere |  | electricity, low voltage
treatment of wastewater, average, wastewater treatment | -6.89e-07 | Europe without Switzerland | cubic meter | technosphere |  | wastewater, average
Activity | kerosene production, synthetic, from Fischer Tropsch process, hydrogen from coal gasification, with CCS, economic allocation, at fuelling station
location | RER
production amount | 1
reference product | kerosene, synthetic
type | process
unit | kilogram
worksheet name | FT fuel - Diesel
Exchanges
name | amount | location | unit | type | reference product
kerosene production, synthetic, from Fischer Tropsch process, hydrogen from coal gasification, with CCS, economic allocation, at fuelling station | 1 | RER | kilogram | production | kerosene, synthetic
infrastructure construction, for regional distribution of oil product | 1.04e-10 | RER | unit | technosphere | infrastructure, for regional distribution of oil product
kerosene production, synthetic, Fischer Tropsch process, hydrogen from coal gasification, with CCS, economic allocation | 1.0006 | RER | kilogram | technosphere | kerosene, synthetic
market for fly ash and scrubber sludge | 1.85e-05 | Europe without Switzerland | kilogram | technosphere | fly ash and scrubber sludge
market for heat, central or small-scale, other than natural gas | 0.000584 | CH | megajoule | technosphere | heat, central or small-scale, other than natural gas
market for municipal solid waste | -6.27e-06 | CH | kilogram | technosphere | municipal solid waste
market for rainwater mineral oil storage | -5e-05 | Europe without Switzerland | cubic meter | technosphere | rainwater mineral oil storage
market for tap water | 0.000689 | Europe without Switzerland | kilogram | technosphere | tap water
market for transport, freight train | 0.0336 | Europe without Switzerland | ton kilometer | technosphere | transport, freight train
market for transport, freight, lorry, unspecified | 0.0326 | RER | ton kilometer | technosphere | transport, freight, lorry, unspecified
market group for electricity, low voltage | 0.0067 | RER | kilowatt hour | technosphere | electricity, low voltage
treatment of wastewater, average, wastewater treatment | -6.89e-07 | Europe without Switzerland | cubic meter | technosphere | wastewater, average
Activity | kerosene production, synthetic, from Fischer Tropsch process, hydrogen from coal gasification, with CCS, energy allocation, at fuelling station
location | RER
production amount | 1
reference product | kerosene, synthetic
type | process
unit | kilogram
worksheet name | FT fuel - Diesel
Exchanges
name | amount | location | unit | type | reference product
kerosene production, synthetic, from Fischer Tropsch process, hydrogen from coal gasification, with CCS, energy allocation, at fuelling station | 1 | RER | kilogram | production | kerosene, synthetic
infrastructure construction, for regional distribution of oil product | 1.04e-10 | RER | unit | technosphere | infrastructure, for regional distribution of oil product
kerosene production, synthetic, Fischer Tropsch process, hydrogen from coal gasification, with CCS, energy allocation | 1.0006 | RER | kilogram | technosphere | kerosene, synthetic
market for fly ash and scrubber sludge | 1.85e-05 | Europe without Switzerland | kilogram | technosphere | fly ash and scrubber sludge
market for heat, central or small-scale, other than natural gas | 0.000584 | CH | megajoule | technosphere | heat, central or small-scale, other than natural gas
market for municipal solid waste | -6.27e-06 | CH | kilogram | technosphere | municipal solid waste
market for rainwater mineral oil storage | -5e-05 | Europe without Switzerland | cubic meter | technosphere | rainwater mineral oil storage
market for tap water | 0.000689 | Europe without Switzerland | kilogram | technosphere | tap water
market for transport, freight train | 0.0336 | Europe without Switzerland | ton kilometer | technosphere | transport, freight train
market for transport, freight, lorry, unspecified | 0.0326 | RER | ton kilometer | technosphere | transport, freight, lorry, unspecified
market group for electricity, low voltage | 0.0067 | RER | kilowatt hour | technosphere | electricity, low voltage
treatment of wastewater, average, wastewater treatment | -6.89e-07 | Europe without Switzerland | cubic meter | technosphere | wastewater, average
Activity | kerosene production, synthetic, from Fischer Tropsch process, hydrogen from electrolysis, economic allocation, at fuelling station
location | RER
production amount | 1
reference product | kerosene, synthetic
type | process
unit | kilogram
worksheet name | FT fuel - Diesel
Exchanges
name | amount | location | unit | categories | type | allocation | reference product
Carbon dioxide, non-fossil | 0.0017898 |  | kilogram | air | biosphere
kerosene production, synthetic, from Fischer Tropsch process, hydrogen from electrolysis, economic allocation, at fuelling station | 1 | RER | kilogram |  | production | 100 | kerosene, synthetic
infrastructure construction, for regional distribution of oil product | 1.04e-10 | RER | unit |  | technosphere |  | infrastructure, for regional distribution of oil product
kerosene production, synthetic, Fischer Tropsch process, hydrogen from electrolysis, economic allocation | 1.0006 | RER | kilogram |  | technosphere |  | kerosene, synthetic
market for fly ash and scrubber sludge | 1.85e-05 | Europe without Switzerland | kilogram |  | technosphere |  | fly ash and scrubber sludge
market for heat, central or small-scale, other than natural gas | 0.000584 | CH | megajoule |  | technosphere |  | heat, central or small-scale, other than natural gas
market for municipal solid waste | -6.27e-06 | CH | kilogram |  | technosphere |  | municipal solid waste
market for rainwater mineral oil storage | -5e-05 | Europe without Switzerland | cubic meter |  | technosphere |  | rainwater mineral oil storage
market for tap water | 0.000689 | Europe without Switzerland | kilogram |  | technosphere |  | tap water
market for transport, freight train | 0.0336 | Europe without Switzerland | ton kilometer |  | technosphere |  | transport, freight train
market for transport, freight, lorry, unspecified | 0.0326 | RER | ton kilometer |  | technosphere |  | transport, freight, lorry, unspecified
market group for electricity, low voltage | 0.0067 | RER | kilowatt hour |  | technosphere |  | electricity, low voltage
treatment of wastewater, average, wastewater treatment | -6.89e-07 | Europe without Switzerland | cubic meter |  | technosphere |  | wastewater, average
Activity | kerosene production, synthetic, from Fischer Tropsch process, hydrogen from electrolysis, energy allocation, at fuelling station
location | RER
production amount | 1
reference product | kerosene, synthetic
type | process
unit | kilogram
worksheet name | FT fuel - Diesel
Exchanges
name | amount | location | unit | categories | type | allocation | reference product
Carbon dioxide, non-fossil | 0.0017898 |  | kilogram | air | biosphere
kerosene production, synthetic, from Fischer Tropsch process, hydrogen from electrolysis, energy allocation, at fuelling station | 1 | RER | kilogram |  | production | 100 | kerosene, synthetic
infrastructure construction, for regional distribution of oil product | 1.04e-10 | RER | unit |  | technosphere |  | infrastructure, for regional distribution of oil product
kerosene production, synthetic, Fischer Tropsch process, hydrogen from electrolysis, energy allocation | 1.0006 | RER | kilogram |  | technosphere |  | kerosene, synthetic
market for fly ash and scrubber sludge | 1.85e-05 | Europe without Switzerland | kilogram |  | technosphere |  | fly ash and scrubber sludge
market for heat, central or small-scale, other than natural gas | 0.000584 | CH | megajoule |  | technosphere |  | heat, central or small-scale, other than natural gas
market for municipal solid waste | -6.27e-06 | CH | kilogram |  | technosphere |  | municipal solid waste
market for rainwater mineral oil storage | -5e-05 | Europe without Switzerland | cubic meter |  | technosphere |  | rainwater mineral oil storage
market for tap water | 0.000689 | Europe without Switzerland | kilogram |  | technosphere |  | tap water
market for transport, freight train | 0.0336 | Europe without Switzerland | ton kilometer |  | technosphere |  | transport, freight train
market for transport, freight, lorry, unspecified | 0.0326 | RER | ton kilometer |  | technosphere |  | transport, freight, lorry, unspecified
market group for electricity, low voltage | 0.0067 | RER | kilowatt hour |  | technosphere |  | electricity, low voltage
treatment of wastewater, average, wastewater treatment | -6.89e-07 | Europe without Switzerland | cubic meter |  | technosphere |  | wastewater, average
Activity | kerosene production, synthetic, from Fischer Tropsch process, hydrogen from wood gasification, economic allocation, at fuelling station
location | RER
production amount | 1
reference product | kerosene, synthetic
type | process
unit | kilogram
worksheet name | FT fuel - Diesel
Exchanges
name | amount | location | unit | categories | type | allocation | reference product
Carbon dioxide, non-fossil | 0.0017898 |  | kilogram | air | biosphere
kerosene production, synthetic, from Fischer Tropsch process, hydrogen from wood gasification, economic allocation, at fuelling station | 1 | RER | kilogram |  | production | 100 | kerosene, synthetic
infrastructure construction, for regional distribution of oil product | 1.04e-10 | RER | unit |  | technosphere |  | infrastructure, for regional distribution of oil product
kerosene production, synthetic, Fischer Tropsch process, hydrogen from wood gasification, economic allocation | 1.0006 | RER | kilogram |  | technosphere |  | kerosene, synthetic
market for fly ash and scrubber sludge | 1.85e-05 | Europe without Switzerland | kilogram |  | technosphere |  | fly ash and scrubber sludge
market for heat, central or small-scale, other than natural gas | 0.000584 | CH | megajoule |  | technosphere |  | heat, central or small-scale, other than natural gas
market for municipal solid waste | -6.27e-06 | CH | kilogram |  | technosphere |  | municipal solid waste
market for rainwater mineral oil storage | -5e-05 | Europe without Switzerland | cubic meter |  | technosphere |  | rainwater mineral oil storage
market for tap water | 0.000689 | Europe without Switzerland | kilogram |  | technosphere |  | tap water
market for transport, freight train | 0.0336 | Europe without Switzerland | ton kilometer |  | technosphere |  | transport, freight train
market for transport, freight, lorry, unspecified | 0.0326 | RER | ton kilometer |  | technosphere |  | transport, freight, lorry, unspecified
market group for electricity, low voltage | 0.0067 | RER | kilowatt hour |  | technosphere |  | electricity, low voltage
treatment of wastewater, average, wastewater treatment | -6.89e-07 | Europe without Switzerland | cubic meter |  | technosphere |  | wastewater, average
Activity | kerosene production, synthetic, from Fischer Tropsch process, hydrogen from wood gasification, energy allocation, at fuelling station
location | RER
production amount | 1
reference product | kerosene, synthetic
type | process
unit | kilogram
worksheet name | FT fuel - Diesel
Exchanges
name | amount | location | unit | categories | type | allocation | reference product
Carbon dioxide, non-fossil | 0.0017898 |  | kilogram | air | biosphere
kerosene production, synthetic, from Fischer Tropsch process, hydrogen from wood gasification, energy allocation, at fuelling station | 1 | RER | kilogram |  | production | 100 | kerosene, synthetic
infrastructure construction, for regional distribution of oil product | 1.04e-10 | RER | unit |  | technosphere |  | infrastructure, for regional distribution of oil product
kerosene production, synthetic, Fischer Tropsch process, hydrogen from wood gasification, energy allocation | 1.0006 | RER | kilogram |  | technosphere |  | kerosene, synthetic
market for fly ash and scrubber sludge | 1.85e-05 | Europe without Switzerland | kilogram |  | technosphere |  | fly ash and scrubber sludge
market for heat, central or small-scale, other than natural gas | 0.000584 | CH | megajoule |  | technosphere |  | heat, central or small-scale, other than natural gas
market for municipal solid waste | -6.27e-06 | CH | kilogram |  | technosphere |  | municipal solid waste
market for rainwater mineral oil storage | -5e-05 | Europe without Switzerland | cubic meter |  | technosphere |  | rainwater mineral oil storage
market for tap water | 0.000689 | Europe without Switzerland | kilogram |  | technosphere |  | tap water
market for transport, freight train | 0.0336 | Europe without Switzerland | ton kilometer |  | technosphere |  | transport, freight train
market for transport, freight, lorry, unspecified | 0.0326 | RER | ton kilometer |  | technosphere |  | transport, freight, lorry, unspecified
market group for electricity, low voltage | 0.0067 | RER | kilowatt hour |  | technosphere |  | electricity, low voltage
treatment of wastewater, average, wastewater treatment | -6.89e-07 | Europe without Switzerland | cubic meter |  | technosphere |  | wastewater, average
Activity | kerosene production, synthetic, from Fischer Tropsch process, hydrogen from wood gasification, with CCS, economic allocation, at fuelling station
location | RER
production amount | 1
reference product | kerosene, synthetic
type | process
unit | kilogram
worksheet name | FT fuel - Diesel
Exchanges
name | amount | location | unit | categories | type | allocation | reference product
Carbon dioxide, non-fossil | 0.0017898 |  | kilogram | air | biosphere
kerosene production, synthetic, from Fischer Tropsch process, hydrogen from wood gasification, with CCS, economic allocation, at fuelling station | 1 | RER | kilogram |  | production | 100 | kerosene, synthetic
infrastructure construction, for regional distribution of oil product | 1.04e-10 | RER | unit |  | technosphere |  | infrastructure, for regional distribution of oil product
kerosene production, synthetic, Fischer Tropsch process, hydrogen from wood gasification, with CCS, economic allocation | 1.0006 | RER | kilogram |  | technosphere |  | kerosene, synthetic
market for fly ash and scrubber sludge | 1.85e-05 | Europe without Switzerland | kilogram |  | technosphere |  | fly ash and scrubber sludge
market for heat, central or small-scale, other than natural gas | 0.000584 | CH | megajoule |  | technosphere |  | heat, central or small-scale, other than natural gas
market for municipal solid waste | -6.27e-06 | CH | kilogram |  | technosphere |  | municipal solid waste
market for rainwater mineral oil storage | -5e-05 | Europe without Switzerland | cubic meter |  | technosphere |  | rainwater mineral oil storage
market for tap water | 0.000689 | Europe without Switzerland | kilogram |  | technosphere |  | tap water
market for transport, freight train | 0.0336 | Europe without Switzerland | ton kilometer |  | technosphere |  | transport, freight train
market for transport, freight, lorry, unspecified | 0.0326 | RER | ton kilometer |  | technosphere |  | transport, freight, lorry, unspecified
market group for electricity, low voltage | 0.0067 | RER | kilowatt hour |  | technosphere |  | electricity, low voltage
treatment of wastewater, average, wastewater treatment | -6.89e-07 | Europe without Switzerland | cubic meter |  | technosphere |  | wastewater, average
Activity | kerosene production, synthetic, from Fischer Tropsch process, hydrogen from wood gasification, with CCS, energy allocation, at fuelling station
location | RER
production amount | 1
reference product | kerosene, synthetic
type | process
unit | kilogram
worksheet name | FT fuel - Diesel
Exchanges
name | amount | location | unit | categories | type | allocation | reference product
Carbon dioxide, non-fossil | 0.0017898 |  | kilogram | air | biosphere
kerosene production, synthetic, from Fischer Tropsch process, hydrogen from wood gasification, with CCS, energy allocation, at fuelling station | 1 | RER | kilogram |  | production | 100 | kerosene, synthetic
infrastructure construction, for regional distribution of oil product | 1.04e-10 | RER | unit |  | technosphere |  | infrastructure, for regional distribution of oil product
kerosene production, synthetic, Fischer Tropsch process, hydrogen from wood gasification, with CCS, energy allocation | 1.0006 | RER | kilogram |  | technosphere |  | kerosene, synthetic
market for fly ash and scrubber sludge | 1.85e-05 | Europe without Switzerland | kilogram |  | technosphere |  | fly ash and scrubber sludge
market for heat, central or small-scale, other than natural gas | 0.000584 | CH | megajoule |  | technosphere |  | heat, central or small-scale, other than natural gas
market for municipal solid waste | -6.27e-06 | CH | kilogram |  | technosphere |  | municipal solid waste
market for rainwater mineral oil storage | -5e-05 | Europe without Switzerland | cubic meter |  | technosphere |  | rainwater mineral oil storage
market for tap water | 0.000689 | Europe without Switzerland | kilogram |  | technosphere |  | tap water
market for transport, freight train | 0.0336 | Europe without Switzerland | ton kilometer |  | technosphere |  | transport, freight train
market for transport, freight, lorry, unspecified | 0.0326 | RER | ton kilometer |  | technosphere |  | transport, freight, lorry, unspecified
market group for electricity, low voltage | 0.0067 | RER | kilowatt hour |  | technosphere |  | electricity, low voltage
treatment of wastewater, average, wastewater treatment | -6.89e-07 | Europe without Switzerland | cubic meter |  | technosphere |  | wastewater, average
Activity | kerosene production, synthetic, from methanol, hydrogen from coal gasification, economic allocation, at fuelling station
location | RER
production amount | 1
reference product | kerosene, synthetic, vehicle grade
type | process
unit | kilogram
worksheet name | LCI
Exchanges
name | amount | location | unit | type | allocation | reference product
kerosene production, synthetic, from methanol, hydrogen from coal gasification, economic allocation, at fuelling station | 1 | RER | kilogram | production | 100 | kerosene, synthetic, vehicle grade
infrastructure construction, for regional distribution of oil product | 2.6e-10 | RER | unit | technosphere |  | infrastructure, for regional distribution of oil product
kerosene production, from methanol, hydrogen from coal gasification, economic allocation | 1.0006 | RER | kilogram | technosphere |  | kerosene, synthetic
market for fly ash and scrubber sludge | -0.000168 | Europe without Switzerland | kilogram | technosphere |  | fly ash and scrubber sludge
market for heat, central or small-scale, other than natural gas | 0.000584 | CH | megajoule | technosphere |  | heat, central or small-scale, other than natural gas
market for municipal solid waste | -6.27e-06 | CH | kilogram | technosphere |  | municipal solid waste
market for rainwater mineral oil storage | -7.5e-05 | Europe without Switzerland | cubic meter | technosphere |  | rainwater mineral oil storage
market for tap water | 0.000689 | Europe without Switzerland | kilogram | technosphere |  | tap water
market for transport, freight train | 0.0336 | Europe without Switzerland | ton kilometer | technosphere |  | transport, freight train
market for transport, freight, lorry, unspecified | 0.0326 | RER | ton kilometer | technosphere |  | transport, freight, lorry, unspecified
market group for electricity, low voltage | 0.0067 | RER | kilowatt hour | technosphere |  | electricity, low voltage
treatment of wastewater, average, wastewater treatment | -6.89e-07 | Europe without Switzerland | cubic meter | technosphere |  | wastewater, average
Activity | kerosene production, synthetic, from methanol, hydrogen from coal gasification, energy allocation, at fuelling station
location | RER
production amount | 1
reference product | kerosene, synthetic, vehicle grade
type | process
unit | kilogram
worksheet name | LCI
Exchanges
name | amount | location | unit | type | allocation | reference product
kerosene production, synthetic, from methanol, hydrogen from coal gasification, energy allocation, at fuelling station | 1 | RER | kilogram | production | 100 | kerosene, synthetic, vehicle grade
infrastructure construction, for regional distribution of oil product | 2.6e-10 | RER | unit | technosphere |  | infrastructure, for regional distribution of oil product
kerosene production, from methanol, hydrogen from coal gasification, energy allocation | 1.0006 | RER | kilogram | technosphere |  | kerosene, synthetic
market for fly ash and scrubber sludge | -0.000168 | Europe without Switzerland | kilogram | technosphere |  | fly ash and scrubber sludge
market for heat, central or small-scale, other than natural gas | 0.000584 | CH | megajoule | technosphere |  | heat, central or small-scale, other than natural gas
market for municipal solid waste | -6.27e-06 | CH | kilogram | technosphere |  | municipal solid waste
market for rainwater mineral oil storage | -7.5e-05 | Europe without Switzerland | cubic meter | technosphere |  | rainwater mineral oil storage
market for tap water | 0.000689 | Europe without Switzerland | kilogram | technosphere |  | tap water
market for transport, freight train | 0.0336 | Europe without Switzerland | ton kilometer | technosphere |  | transport, freight train
market for transport, freight, lorry, unspecified | 0.0326 | RER | ton kilometer | technosphere |  | transport, freight, lorry, unspecified
market group for electricity, low voltage | 0.0067 | RER | kilowatt hour | technosphere |  | electricity, low voltage
treatment of wastewater, average, wastewater treatment | -6.89e-07 | Europe without Switzerland | cubic meter | technosphere |  | wastewater, average
Activity | kerosene production, synthetic, from methanol, hydrogen from coal gasification, with CCS, economic allocation, at fuelling station
location | RER
production amount | 1
reference product | kerosene, synthetic, vehicle grade
type | process
unit | kilogram
worksheet name | LCI
Exchanges
name | amount | location | unit | type | allocation | reference product
kerosene production, synthetic, from methanol, hydrogen from coal gasification, with CCS, economic allocation, at fuelling station | 1 | RER | kilogram | production | 100 | kerosene, synthetic, vehicle grade
infrastructure construction, for regional distribution of oil product | 2.6e-10 | RER | unit | technosphere |  | infrastructure, for regional distribution of oil product
kerosene production, from methanol, hydrogen from coal gasification, with CCS, economic allocation | 1.0006 | RER | kilogram | technosphere |  | kerosene, synthetic
market for fly ash and scrubber sludge | -0.000168 | Europe without Switzerland | kilogram | technosphere |  | fly ash and scrubber sludge
market for heat, central or small-scale, other than natural gas | 0.000584 | CH | megajoule | technosphere |  | heat, central or small-scale, other than natural gas
market for municipal solid waste | -6.27e-06 | CH | kilogram | technosphere |  | municipal solid waste
market for rainwater mineral oil storage | -7.5e-05 | Europe without Switzerland | cubic meter | technosphere |  | rainwater mineral oil storage
market for tap water | 0.000689 | Europe without Switzerland | kilogram | technosphere |  | tap water
market for transport, freight train | 0.0336 | Europe without Switzerland | ton kilometer | technosphere |  | transport, freight train
market for transport, freight, lorry, unspecified | 0.0326 | RER | ton kilometer | technosphere |  | transport, freight, lorry, unspecified
market group for electricity, low voltage | 0.0067 | RER | kilowatt hour | technosphere |  | electricity, low voltage
treatment of wastewater, average, wastewater treatment | -6.89e-07 | Europe without Switzerland | cubic meter | technosphere |  | wastewater, average
Activity | kerosene production, synthetic, from methanol, hydrogen from coal gasification, with CCS, energy allocation, at fuelling station
location | RER
production amount | 1
reference product | kerosene, synthetic, vehicle grade
type | process
unit | kilogram
worksheet name | LCI
Exchanges
name | amount | location | unit | type | allocation | reference product
kerosene production, synthetic, from methanol, hydrogen from coal gasification, with CCS, energy allocation, at fuelling station | 1 | RER | kilogram | production | 100 | kerosene, synthetic, vehicle grade
infrastructure construction, for regional distribution of oil product | 2.6e-10 | RER | unit | technosphere |  | infrastructure, for regional distribution of oil product
kerosene production, from methanol, hydrogen from coal gasification, with CCS, energy allocation | 1.0006 | RER | kilogram | technosphere |  | kerosene, synthetic
market for fly ash and scrubber sludge | -0.000168 | Europe without Switzerland | kilogram | technosphere |  | fly ash and scrubber sludge
market for heat, central or small-scale, other than natural gas | 0.000584 | CH | megajoule | technosphere |  | heat, central or small-scale, other than natural gas
market for municipal solid waste | -6.27e-06 | CH | kilogram | technosphere |  | municipal solid waste
market for rainwater mineral oil storage | -7.5e-05 | Europe without Switzerland | cubic meter | technosphere |  | rainwater mineral oil storage
market for tap water | 0.000689 | Europe without Switzerland | kilogram | technosphere |  | tap water
market for transport, freight train | 0.0336 | Europe without Switzerland | ton kilometer | technosphere |  | transport, freight train
market for transport, freight, lorry, unspecified | 0.0326 | RER | ton kilometer | technosphere |  | transport, freight, lorry, unspecified
market group for electricity, low voltage | 0.0067 | RER | kilowatt hour | technosphere |  | electricity, low voltage
treatment of wastewater, average, wastewater treatment | -6.89e-07 | Europe without Switzerland | cubic meter | technosphere |  | wastewater, average
Activity | kerosene production, synthetic, from methanol, hydrogen from electrolysis, CO2 from DAC, economic allocation, at fuelling station
location | RER
production amount | 1
reference product | kerosene, synthetic, vehicle grade
type | process
unit | kilogram
worksheet name | LCI
Exchanges
name | amount | location | unit | categories | type | allocation | reference product
Carbon dioxide, non-fossil | 0.0017898 |  | kilogram | air | biosphere
kerosene production, synthetic, from methanol, hydrogen from electrolysis, CO2 from DAC, economic allocation, at fuelling station | 1 | RER | kilogram |  | production | 100 | kerosene, synthetic, vehicle grade
infrastructure construction, for regional distribution of oil product | 2.6e-10 | RER | unit |  | technosphere |  | infrastructure, for regional distribution of oil product
kerosene production, from methanol, hydrogen from electrolysis, CO2 from DAC, economic allocation | 1.0006 | RER | kilogram |  | technosphere |  | kerosene, synthetic
market for fly ash and scrubber sludge | -0.000168 | Europe without Switzerland | kilogram |  | technosphere |  | fly ash and scrubber sludge
market for heat, central or small-scale, other than natural gas | 0.000584 | CH | megajoule |  | technosphere |  | heat, central or small-scale, other than natural gas
market for municipal solid waste | -6.27e-06 | CH | kilogram |  | technosphere |  | municipal solid waste
market for rainwater mineral oil storage | -7.5e-05 | Europe without Switzerland | cubic meter |  | technosphere |  | rainwater mineral oil storage
market for tap water | 0.000689 | Europe without Switzerland | kilogram |  | technosphere |  | tap water
market for transport, freight train | 0.0336 | Europe without Switzerland | ton kilometer |  | technosphere |  | transport, freight train
market for transport, freight, lorry, unspecified | 0.0326 | RER | ton kilometer |  | technosphere |  | transport, freight, lorry, unspecified
market group for electricity, low voltage | 0.0067 | RER | kilowatt hour |  | technosphere |  | electricity, low voltage
treatment of wastewater, average, wastewater treatment | -6.89e-07 | Europe without Switzerland | cubic meter |  | technosphere |  | wastewater, average
Activity | kerosene production, synthetic, from methanol, hydrogen from electrolysis, CO2 from DAC, energy allocation, at fuelling station
location | RER
production amount | 1
reference product | kerosene, synthetic, vehicle grade
type | process
unit | kilogram
worksheet name | LCI
Exchanges
name | amount | location | unit | categories | type | allocation | reference product
Carbon dioxide, non-fossil | 0.0017898 |  | kilogram | air | biosphere
kerosene production, synthetic, from methanol, hydrogen from electrolysis, CO2 from DAC, energy allocation, at fuelling station | 1 | RER | kilogram |  | production | 100 | kerosene, synthetic, vehicle grade
infrastructure construction, for regional distribution of oil product | 2.6e-10 | RER | unit |  | technosphere |  | infrastructure, for regional distribution of oil product
kerosene production, from methanol, hydrogen from electrolysis, CO2 from DAC, energy allocation | 1.0006 | RER | kilogram |  | technosphere |  | kerosene, synthetic
market for fly ash and scrubber sludge | -0.000168 | Europe without Switzerland | kilogram |  | technosphere |  | fly ash and scrubber sludge
market for heat, central or small-scale, other than natural gas | 0.000584 | CH | megajoule |  | technosphere |  | heat, central or small-scale, other than natural gas
market for municipal solid waste | -6.27e-06 | CH | kilogram |  | technosphere |  | municipal solid waste
market for rainwater mineral oil storage | -7.5e-05 | Europe without Switzerland | cubic meter |  | technosphere |  | rainwater mineral oil storage
market for tap water | 0.000689 | Europe without Switzerland | kilogram |  | technosphere |  | tap water
market for transport, freight train | 0.0336 | Europe without Switzerland | ton kilometer |  | technosphere |  | transport, freight train
market for transport, freight, lorry, unspecified | 0.0326 | RER | ton kilometer |  | technosphere |  | transport, freight, lorry, unspecified
market group for electricity, low voltage | 0.0067 | RER | kilowatt hour |  | technosphere |  | electricity, low voltage
treatment of wastewater, average, wastewater treatment | -6.89e-07 | Europe without Switzerland | cubic meter |  | technosphere |  | wastewater, average
Activity | kerosene production, synthetic, from methanol, hydrogen from electrolysis, CO2 from cement plant, economic allocation, at fuelling station
location | RER
production amount | 1
reference product | kerosene, synthetic, vehicle grade
type | process
unit | kilogram
worksheet name | Sheet1
Exchanges
name | amount | location | unit | type | allocation | reference product
kerosene production, synthetic, from methanol, hydrogen from electrolysis, CO2 from cement plant, economic allocation, at fuelling station | 1 | RER | kilogram | production | 100 | kerosene, synthetic, vehicle grade
infrastructure construction, for regional distribution of oil product | 2.6e-10 | RER | unit | technosphere |  | infrastructure, for regional distribution of oil product
kerosene production, from methanol, hydrogen from electrolysis, CO2 from cement plant, economic allocation | 1.0006 | RER | kilogram | technosphere |  | kerosene, synthetic
market for fly ash and scrubber sludge | -0.000168 | Europe without Switzerland | kilogram | technosphere |  | fly ash and scrubber sludge
market for heat, central or small-scale, other than natural gas | 0.000584 | CH | megajoule | technosphere |  | heat, central or small-scale, other than natural gas
market for municipal solid waste | -6.27e-06 | CH | kilogram | technosphere |  | municipal solid waste
market for rainwater mineral oil storage | -7.5e-05 | Europe without Switzerland | cubic meter | technosphere |  | rainwater mineral oil storage
market for tap water | 0.000689 | Europe without Switzerland | kilogram | technosphere |  | tap water
market for transport, freight train | 0.0336 | Europe without Switzerland | ton kilometer | technosphere |  | transport, freight train
market for transport, freight, lorry, unspecified | 0.0326 | RER | ton kilometer | technosphere |  | transport, freight, lorry, unspecified
market group for electricity, low voltage | 0.0067 | RER | kilowatt hour | technosphere |  | electricity, low voltage
treatment of wastewater, average, wastewater treatment | -6.89e-07 | Europe without Switzerland | cubic meter | technosphere |  | wastewater, average
Activity | kerosene production, synthetic, from methanol, hydrogen from electrolysis, CO2 from cement plant, energy allocation, at fuelling station
location | RER
production amount | 1
reference product | kerosene, synthetic, vehicle grade
type | process
unit | kilogram
worksheet name | Sheet1
Exchanges
name | amount | location | unit | type | allocation | reference product
kerosene production, synthetic, from methanol, hydrogen from electrolysis, CO2 from cement plant, energy allocation, at fuelling station | 1 | RER | kilogram | production | 100 | kerosene, synthetic, vehicle grade
infrastructure construction, for regional distribution of oil product | 2.6e-10 | RER | unit | technosphere |  | infrastructure, for regional distribution of oil product
kerosene production, from methanol, hydrogen from electrolysis, CO2 from cement plant, energy allocation | 1.0006 | RER | kilogram | technosphere |  | kerosene, synthetic
market for fly ash and scrubber sludge | -0.000168 | Europe without Switzerland | kilogram | technosphere |  | fly ash and scrubber sludge
market for heat, central or small-scale, other than natural gas | 0.000584 | CH | megajoule | technosphere |  | heat, central or small-scale, other than natural gas
market for municipal solid waste | -6.27e-06 | CH | kilogram | technosphere |  | municipal solid waste
market for rainwater mineral oil storage | -7.5e-05 | Europe without Switzerland | cubic meter | technosphere |  | rainwater mineral oil storage
market for tap water | 0.000689 | Europe without Switzerland | kilogram | technosphere |  | tap water
market for transport, freight train | 0.0336 | Europe without Switzerland | ton kilometer | technosphere |  | transport, freight train
market for transport, freight, lorry, unspecified | 0.0326 | RER | ton kilometer | technosphere |  | transport, freight, lorry, unspecified
market group for electricity, low voltage | 0.0067 | RER | kilowatt hour | technosphere |  | electricity, low voltage
treatment of wastewater, average, wastewater treatment | -6.89e-07 | Europe without Switzerland | cubic meter | technosphere |  | wastewater, average
Activity | kerosene production, via Fischer-Tropsch, from forest product (non-residual), energy allocation
Allocation to kerosene [%] | 0.25845
location | RER
production amount | 1
reference product | kerosene, synthetic, vehicle grade
source | Unravelling the role of biofuels in road transport under rapid electrification. Otavio Cavalett, Francesco Cherubini, 2022. https://doi.org/10.1002/bbb.2395
type | process
unit | kilogram
worksheet name | Cavalett & Cherubini 2022
Exchanges
name | amount | location | unit | categories | type | reference product
Carbon dioxide, non-fossil | 4.8195 |  | kilogram | air | biosphere
Carbon monoxide, non-fossil | 1.9417e-06 |  | kilogram | air | biosphere
Dinitrogen monoxide | 9.2464e-08 |  | kilogram | air | biosphere
Methane, non-fossil | 1.8493e-06 |  | kilogram | air | biosphere
Nitrogen oxides | 1.6555e-05 |  | kilogram | air | biosphere
Particulate Matter, < 2.5 um | 1.8493e-07 |  | kilogram | air | biosphere
Sulfur dioxide | 5.0635e-07 |  | kilogram | air | biosphere
kerosene production, via Fischer-Tropsch, from forest product (non-residual), energy allocation | 1 | RER | kilogram |  | production | kerosene, synthetic, vehicle grade
market for dolomite | 0.024217 | RoW | kilogram |  | technosphere | dolomite
market for industrial furnace, natural gas | 4.4911e-09 | GLO | unit |  | technosphere | industrial furnace, natural gas
market for silica sand | 0.029941 | GLO | kilogram |  | technosphere | silica sand
market for sodium hydroxide, without water, in 50% solution state | 0.0019814 | GLO | kilogram |  | technosphere | sodium hydroxide, without water, in 50% solution state
market for sulfuric acid | 0.0079255 | RER | kilogram |  | technosphere | sulfuric acid
market for synthetic gas factory | 2.2147e-09 | GLO | unit |  | technosphere | synthetic gas factory
market for tap water | 0.33991 | Europe without Switzerland | kilogram |  | technosphere | tap water
market for wood chips, dry, measured as dry mass | 4.403 | RER | kilogram |  | technosphere | wood chips, dry, measured as dry mass
market for zeolite, powder | 0.0048433 | GLO | kilogram |  | technosphere | zeolite, powder
Activity | kerosene production, via Fischer-Tropsch, from forest product (non-residual), with carbon capture and storage, energy allocation
Allocation to kerosene [%] | 0.25845
location | RER
production amount | 1
reference product | kerosene, synthetic, vehicle grade
source | Unravelling the role of biofuels in road transport under rapid electrification. Otavio Cavalett, Francesco Cherubini, 2022. https://doi.org/10.1002/bbb.2395. CCS is assumed to capture 90% of CO2 emissions. We add an input of 4 kg MEA/t CO2 captured as well as 230 kWh/t CO2 for liquefaction, based on studies on CCS of MSWI plants (Bisinella et al, 2022). CO2 transport and storage is from Qiu et al., 2022..
type | process
unit | kilogram
worksheet name | Cavalett & Cherubini 2022
Exchanges
name | amount | location | unit | categories | type | comment | reference product
Carbon dioxide, non-fossil | 0.48195 |  | kilogram | air | biosphere
Carbon monoxide, non-fossil | 1.9417e-06 |  | kilogram | air | biosphere
Dinitrogen monoxide | 9.2464e-08 |  | kilogram | air | biosphere
Methane, non-fossil | 1.8493e-06 |  | kilogram | air | biosphere
Nitrogen oxides | 1.6555e-05 |  | kilogram | air | biosphere
Particulate Matter, < 2.5 um | 1.8493e-07 |  | kilogram | air | biosphere
Sulfur dioxide | 5.0635e-07 |  | kilogram | air | biosphere
kerosene production, via Fischer-Tropsch, from forest product (non-residual), with carbon capture and storage, energy allocation | 1 | RER | kilogram |  | production |  | kerosene, synthetic, vehicle grade
carbon dioxide compression, transport and storage | 4.3375 | RER | kilogram |  | technosphere | 90% of CO2 emissions | carbon dioxide, stored
market for dolomite | 0.024217 | RoW | kilogram |  | technosphere |  | dolomite
market for industrial furnace, natural gas | 4.4911e-09 | GLO | unit |  | technosphere |  | industrial furnace, natural gas
market for monoethanolamine | 0.004 | GLO | kilogram |  | technosphere | 4 kg MEA/t CO2 captured | monoethanolamine
market for silica sand | 0.029941 | GLO | kilogram |  | technosphere |  | silica sand
market for sodium hydroxide, without water, in 50% solution state | 0.0019814 | GLO | kilogram |  | technosphere |  | sodium hydroxide, without water, in 50% solution state
market for sulfuric acid | 0.0079255 | RER | kilogram |  | technosphere |  | sulfuric acid
market for synthetic gas factory | 2.2147e-09 | GLO | unit |  | technosphere |  | synthetic gas factory
market for tap water | 0.33991 | Europe without Switzerland | kilogram |  | technosphere |  | tap water
market for wood chips, dry, measured as dry mass | 4.403 | RER | kilogram |  | technosphere |  | wood chips, dry, measured as dry mass
market for zeolite, powder | 0.0048433 | GLO | kilogram |  | technosphere |  | zeolite, powder
market group for electricity, low voltage | 0.23 | RER | kilowatt hour |  | technosphere | 230 kWh/t CO2 liquefied | electricity, low voltage
Activity | kerosene production, via Fischer-Tropsch, from forest residues, energy allocation
Allocation to kerosene [%] | 0.25845
comment | Lignocellulosic biomass undergoes a gasification process to syngas, which is further converted to biofuels with varied chain lengths through Fischer–Tropsch synthesis. Gasification is the high-temperature partial oxidation of solid material containing carbon with air, steam or oxygen into a gas mixture called synthesis gas or syngas (primarily composed of CO and H2, but also with varied amounts of CO2, H2O and CH4)
location | RER
production amount | 1
reference product | kerosene, synthetic, vehicle grade
source | Unravelling the role of biofuels in road transport under rapid electrification. Otavio Cavalett, Francesco Cherubini, 2022. https://doi.org/10.1002/bbb.2395
type | process
unit | kilogram
worksheet name | Cavalett & Cherubini 2022
Exchanges
name | amount | location | unit | categories | type | comment | reference product
Carbon dioxide, non-fossil | 4.8195 |  | kilogram | air | biosphere | 1.81kg CO2/kg wood chips. Kerosene: 3.15 kgCO2/kg
Carbon monoxide, non-fossil | 1.9417e-06 |  | kilogram | air | biosphere
Dinitrogen monoxide | 9.2464e-08 |  | kilogram | air | biosphere
Methane, non-fossil | 1.8493e-06 |  | kilogram | air | biosphere
Nitrogen oxides | 1.6555e-05 |  | kilogram | air | biosphere
Particulate Matter, < 2.5 um | 1.8493e-07 |  | kilogram | air | biosphere
Sulfur dioxide | 5.0635e-07 |  | kilogram | air | biosphere
kerosene production, via Fischer-Tropsch, from forest residues, energy allocation | 1 | RER | kilogram |  | production |  | kerosene, synthetic, vehicle grade
market for dolomite | 0.024217 | RoW | kilogram |  | technosphere |  | dolomite
market for industrial furnace, natural gas | 4.4911e-09 | GLO | unit |  | technosphere |  | industrial furnace, natural gas
market for silica sand | 0.029941 | GLO | kilogram |  | technosphere |  | silica sand
market for sodium hydroxide, without water, in 50% solution state | 0.0019814 | GLO | kilogram |  | technosphere |  | sodium hydroxide, without water, in 50% solution state
market for sulfuric acid | 0.0079255 | RER | kilogram |  | technosphere |  | sulfuric acid
market for synthetic gas factory | 2.2147e-09 | GLO | unit |  | technosphere |  | synthetic gas factory
market for tap water | 0.33991 | Europe without Switzerland | kilogram |  | technosphere |  | tap water
market for zeolite, powder | 0.0048433 | GLO | kilogram |  | technosphere |  | zeolite, powder
supply of forest residue | 4.403 | RER | kilogram |  | technosphere |  | forest residue
Activity | lignite IGCC power plant 450MW
location | RER
production amount | 1
reference product | lignite IGCC power plant 450MW
source | Life cycle assessment of carbon capture and storage in power generation and industry in Europe, Volkart et al., 2013, International Journal of Greenhouse Gas Control
type | process
unit | unit
worksheet name | Carma CCS
Exchanges
name | amount | location | unit | type | uncertainty type | loc | scale | allocation | comment | negative | reference product
lignite IGCC power plant 450MW | 1 | RER | unit | production |  |  |  | u1: 100; u4: lignite IGCC power plant 450MW
construction, lignite IGCC power plant 450MW | 1 | RER | unit | technosphere | 0 | 0 | 0.54931 | u2: (,,,,,);; u3: 0; u4: construction, lignite IGCC power plant 450MW
dismantling, lignite IGCC power plant 450MW | 1 | RER | unit | technosphere | 0 | 0 | 0.54931 | u2: (,,,,,);; u3: 0; u4: dismantling, lignite IGCC power plant 450MW
Activity | liner containment NI EPR
comment | Simons A, Bauer C. Life cycle assessment of the european pressurized water reactor (EPR) and the influence of different fuel cycle strategies. Proceedings of the Institution of Mechanical Engineers, Part A: Journal of Power and Energy. 2012;226(3):427-444. doi:10.1177/0957650912440549
location | RER
production amount | 1
reference product | liner containment NI EPR
type | process
unit | unit
worksheet name | nuclear electricity
Exchanges
name | amount | database | location | unit | type | uncertainty type | loc | u1: allocation; u2: reference product; u3: simapro name
liner containment NI EPR | 1 | nuclear fuel chain | RER | unit | production |  |  | u1: 100; u2: liner containment NI EPR
market for hot rolling, steel | 1020000 | ecoinvent 3.8 cutoff | GLO | kilogram | technosphere | 0 | 1020000 | u2: hot rolling, steel; u3: Hot rolling, steel U
market for steel, low-alloyed | 1020000 | ecoinvent 3.8 cutoff | GLO | kilogram | technosphere | 0 | 1020000 | u2: steel, low-alloyed; u3: Steel, low-alloyed, at plant U
market for transport, freight train | 223000 | ecoinvent 3.8 cutoff | Europe without Switzerland | ton kilometer | technosphere | 0 | 223000 | u2: transport, freight train; u3: Transport, freight, rail U
market for transport, freight, lorry, unspecified | 112000 | ecoinvent 3.8 cutoff | RER | ton kilometer | technosphere | 0 | 112000 | u2: transport, freight, lorry, unspecified; u3: Transport, van <3.5t U
Activity | liquefied petroleum gas production, from methanol, hydrogen from coal gasification, economic allocation
comment | CO2 emission factor: 3.01 kg/kg fuel. Co-product of Methanol-to-Gasoline process. Methanol from hydrogen and CO. CO from direct air capture. Co-produced together with diesel, gasoline and kerosene, but optimized for diesel and kerosene. Allocation key for LPG: 6.3%.
location | RER
production amount | 1
reference product | liquefied petroleum gas, synthetic
source | https://www.fvv-net.de/fileadmin/user_upload/medien/materialien/FVV-Kraftstoffstudie_LBST_2013-10-30.pdf
type | process
unit | kilogram
worksheet name | LCI
Exchanges
name | amount | database | location | unit | type | comment | reference product
liquefied petroleum gas production, from methanol, hydrogen from coal gasification, economic allocation | 1 | Methanol-based fuels | RER | kilogram | production |  | liquefied petroleum gas, synthetic
hydrogen production, gaseous, 30 bar, from hard coal gasification and reforming, at coal gasification plant | 0.0177 | ecoinvent | RER | kilogram | technosphere | hydrogen, 4kg per ton of methanol processed | hydrogen, gaseous, 30 bar
market group for electricity, low voltage | 0.032568 | ecoinvent | RER | kilowatt hour | technosphere |  | electricity, low voltage
methanol distillation, hydrogen from coal gasification | 1.77 | Methanol-based fuels | RER | kilogram | technosphere |  | methanol, purified
Activity | liquefied petroleum gas production, from methanol, hydrogen from coal gasification, energy allocation
comment | CO2 emission factor: 3.01 kg/kg fuel. Co-product of Methanol-to-Gasoline process. Methanol from hydrogen and CO. CO from direct air capture. Co-produced together with diesel, gasoline and kerosene, but optimized for diesel and kerosene. Allocation key for LPG: 9%.
location | RER
production amount | 1
reference product | liquefied petroleum gas, synthetic
source | https://www.fvv-net.de/fileadmin/user_upload/medien/materialien/FVV-Kraftstoffstudie_LBST_2013-10-30.pdf
type | process
unit | kilogram
worksheet name | LCI
Exchanges
name | amount | database | location | unit | type | comment | reference product
liquefied petroleum gas production, from methanol, hydrogen from coal gasification, energy allocation | 1 | Methanol-based fuels | RER | kilogram | production |  | liquefied petroleum gas, synthetic
hydrogen production, gaseous, 30 bar, from hard coal gasification and reforming, at coal gasification plant | 0.02535 | ecoinvent | RER | kilogram | technosphere | hydrogen, 4kg per ton of methanol processed | hydrogen, gaseous, 30 bar
market group for electricity, low voltage | 0.046644 | ecoinvent | RER | kilowatt hour | technosphere |  | electricity, low voltage
methanol distillation, hydrogen from coal gasification | 2.535 | Methanol-based fuels | RER | kilogram | technosphere |  | methanol, purified
Activity | liquefied petroleum gas production, from methanol, hydrogen from coal gasification, with CCS, economic allocation
comment | CO2 emission factor: 3.01 kg/kg fuel. Co-product of Methanol-to-Gasoline process. Methanol from hydrogen and CO. CO from direct air capture. Co-produced together with diesel, gasoline and kerosene, but optimized for diesel and kerosene. Allocation key for LPG: 6.3%.
location | RER
production amount | 1
reference product | liquefied petroleum gas, synthetic
source | https://www.fvv-net.de/fileadmin/user_upload/medien/materialien/FVV-Kraftstoffstudie_LBST_2013-10-30.pdf
type | process
unit | kilogram
worksheet name | LCI
Exchanges
name | amount | database | location | unit | type | comment | reference product
liquefied petroleum gas production, from methanol, hydrogen from coal gasification, with CCS, economic allocation | 1 | Methanol-based fuels | RER | kilogram | production |  | liquefied petroleum gas, synthetic
hydrogen production, gaseous, 30 bar, from hard coal gasification and reforming, with CCS, at coal gasification plant | 0.0177 | ecoinvent | RER | kilogram | technosphere | hydrogen, 4kg per ton of methanol processed | hydrogen, gaseous, 30 bar
market group for electricity, low voltage | 0.032568 | ecoinvent | RER | kilowatt hour | technosphere |  | electricity, low voltage
methanol distillation, hydrogen from coal gasification, with CCS | 1.77 | Methanol-based fuels | RER | kilogram | technosphere |  | methanol, purified
Activity | liquefied petroleum gas production, from methanol, hydrogen from coal gasification, with CCS, energy allocation
comment | CO2 emission factor: 3.01 kg/kg fuel. Co-product of Methanol-to-Gasoline process. Methanol from hydrogen and CO. CO from direct air capture. Co-produced together with diesel, gasoline and kerosene, but optimized for diesel and kerosene. Allocation key for LPG: 9%.
location | RER
production amount | 1
reference product | liquefied petroleum gas, synthetic
source | https://www.fvv-net.de/fileadmin/user_upload/medien/materialien/FVV-Kraftstoffstudie_LBST_2013-10-30.pdf
type | process
unit | kilogram
worksheet name | LCI
Exchanges
name | amount | database | location | unit | type | comment | reference product
liquefied petroleum gas production, from methanol, hydrogen from coal gasification, with CCS, energy allocation | 1 | Methanol-based fuels | RER | kilogram | production |  | liquefied petroleum gas, synthetic
hydrogen production, gaseous, 30 bar, from hard coal gasification and reforming, with CCS, at coal gasification plant | 0.02535 | ecoinvent | RER | kilogram | technosphere | hydrogen, 4kg per ton of methanol processed | hydrogen, gaseous, 30 bar
market group for electricity, low voltage | 0.046644 | ecoinvent | RER | kilowatt hour | technosphere |  | electricity, low voltage
methanol distillation, hydrogen from coal gasification, with CCS | 2.535 | Methanol-based fuels | RER | kilogram | technosphere |  | methanol, purified
Activity | liquefied petroleum gas production, from methanol, hydrogen from electrolysis, CO2 from DAC, economic allocation
comment | CO2 emission factor: 3.01 kg/kg fuel. Co-product of Methanol-to-Gasoline process. Methanol from hydrogen and CO. CO from direct air capture. Co-produced together with diesel, gasoline and kerosene, but optimized for diesel and kerosene. Allocation key for LPG: 6.3%. Carbon balance correction applied.
location | RER
production amount | 1
reference product | liquefied petroleum gas, synthetic
source | https://www.fvv-net.de/fileadmin/user_upload/medien/materialien/FVV-Kraftstoffstudie_LBST_2013-10-30.pdf
type | process
unit | kilogram
worksheet name | LCI
Exchanges
name | amount | database | location | unit | categories | type | comment | u1: reference product
Carbon dioxide, in air | 0.58 | biosphere3 |  | kilogram | natural resource::in air | biosphere | To close the carbon balance, as there is 1.55 kg of CO2 per kg of methanol.
liquefied petroleum gas production, from methanol, hydrogen from electrolysis, CO2 from DAC, economic allocation | 1 | Methanol-based fuels | RER | kilogram |  | production |  | u1: liquefied petroleum gas, synthetic
hydrogen production, gaseous, 30 bar, from PEM electrolysis, from grid electricity | 0.0177 | ecoinvent | RER | kilogram |  | technosphere | hydrogen, 4kg per ton of methanol processed | u1: hydrogen, gaseous, 30 bar
market group for electricity, low voltage | 0.032568 | ecoinvent | RER | kilowatt hour |  | technosphere |  | u1: electricity, low voltage
methanol distillation, hydrogen from electrolysis, CO2 from DAC | 1.77 | Methanol-based fuels | RER | kilogram |  | technosphere |  | u1: methanol, purified
Activity | liquefied petroleum gas production, from methanol, hydrogen from electrolysis, CO2 from DAC, energy allocation
comment | CO2 emission factor: 3.01 kg/kg fuel. Co-product of Methanol-to-Gasoline process. Methanol from hydrogen and CO. CO from direct air capture. Co-produced together with diesel, gasoline and kerosene, but optimized for diesel and kerosene. Allocation key for LPG: 9%. Carbon balance correction applied.
location | RER
production amount | 1
reference product | liquefied petroleum gas, synthetic
source | https://www.fvv-net.de/fileadmin/user_upload/medien/materialien/FVV-Kraftstoffstudie_LBST_2013-10-30.pdf
type | process
unit | kilogram
worksheet name | LCI
Exchanges
name | amount | database | location | unit | categories | type | comment | u1: reference product
Carbon dioxide, non-fossil | 0.46 | biosphere3 |  | kilogram | air | biosphere | To close the carbon balance, as there is 1.55 kg of CO2 per kg of methanol.
liquefied petroleum gas production, from methanol, hydrogen from electrolysis, CO2 from DAC, energy allocation | 1 | Methanol-based fuels | RER | kilogram |  | production |  | u1: liquefied petroleum gas, synthetic
hydrogen production, gaseous, 30 bar, from PEM electrolysis, from grid electricity | 0.02535 | ecoinvent | RER | kilogram |  | technosphere | hydrogen, 4kg per ton of methanol processed | u1: hydrogen, gaseous, 30 bar
market group for electricity, low voltage | 0.046644 | ecoinvent | RER | kilowatt hour |  | technosphere |  | u1: electricity, low voltage
methanol distillation, hydrogen from electrolysis, CO2 from DAC | 2.535 | Methanol-based fuels | RER | kilogram |  | technosphere |  | u1: methanol, purified
Activity | liquefied petroleum gas production, from methanol, hydrogen from electrolysis, CO2 from cement plant, economic allocation
comment | CO2 emission factor: 3.01 kg/kg fuel. Co-product of Methanol-to-Gasoline process. Methanol from hydrogen and CO. CO from direct air capture. Co-produced together with diesel, gasoline and kerosene, but optimized for diesel and kerosene. Allocation key for LPG: 6.3%. Carbon balance correction applied.
location | RER
production amount | 1
reference product | liquefied petroleum gas, synthetic
source | https://www.fvv-net.de/fileadmin/user_upload/medien/materialien/FVV-Kraftstoffstudie_LBST_2013-10-30.pdf
type | process
unit | kilogram
worksheet name | Sheet1
Exchanges
name | amount | database | location | unit | categories | type | comment | u1: reference product
Carbon dioxide, in air | 0.58 | biosphere3 |  | kilogram | natural resource::in air | biosphere | To close the carbon balance, as there is 1.55 kg of CO2 per kg of methanol.
liquefied petroleum gas production, from methanol, hydrogen from electrolysis, CO2 from cement plant, economic allocation | 1 | Methanol-based fuels | RER | kilogram |  | production |  | u1: liquefied petroleum gas, synthetic
hydrogen production, gaseous, 30 bar, from PEM electrolysis, from grid electricity | 0.0177 | ecoinvent | RER | kilogram |  | technosphere | hydrogen, 4kg per ton of methanol processed | u1: hydrogen, gaseous, 30 bar
market group for electricity, low voltage | 0.032568 | ecoinvent | RER | kilowatt hour |  | technosphere |  | u1: electricity, low voltage
methanol synthesis and distillation, hydrogen from electrolysis, CO2 from cement plant | 1.77 | Methanol-based fuels | RER | kilogram |  | technosphere |  | u1: methanol, purified
Activity | liquefied petroleum gas production, from methanol, hydrogen from electrolysis, CO2 from cement plant, energy allocation
comment | CO2 emission factor: 3.01 kg/kg fuel. Co-product of Methanol-to-Gasoline process. Methanol from hydrogen and CO. CO from direct air capture. Co-produced together with diesel, gasoline and kerosene, but optimized for diesel and kerosene. Allocation key for LPG: 9%. Carbon balance correction applied.
location | RER
production amount | 1
reference product | liquefied petroleum gas, synthetic
source | https://www.fvv-net.de/fileadmin/user_upload/medien/materialien/FVV-Kraftstoffstudie_LBST_2013-10-30.pdf
type | process
unit | kilogram
worksheet name | Sheet1
Exchanges
name | amount | database | location | unit | categories | type | comment | u1: reference product
Carbon dioxide, non-fossil | 0.46 | biosphere3 |  | kilogram | air | biosphere | To close the carbon balance, as there is 1.55 kg of CO2 per kg of methanol.
liquefied petroleum gas production, from methanol, hydrogen from electrolysis, CO2 from cement plant, energy allocation | 1 | Methanol-based fuels | RER | kilogram |  | production |  | u1: liquefied petroleum gas, synthetic
hydrogen production, gaseous, 30 bar, from PEM electrolysis, from grid electricity | 0.02535 | ecoinvent | RER | kilogram |  | technosphere | hydrogen, 4kg per ton of methanol processed | u1: hydrogen, gaseous, 30 bar
market group for electricity, low voltage | 0.046644 | ecoinvent | RER | kilowatt hour |  | technosphere |  | u1: electricity, low voltage
methanol synthesis and distillation, hydrogen from electrolysis, CO2 from cement plant | 2.535 | Methanol-based fuels | RER | kilogram |  | technosphere |  | u1: methanol, purified
Activity | liquefied petroleum gas production, synthetic, Fischer Tropsch process, from coal, energy allocation, with carbon capture and storage
comment | Adapted from A.E.M. van den Oever, D. Costa, M. Messagie, Prospective life cycle assessment of alternatively fueled heavy-duty trucks, Applied Energy, 2023, https://doi.org/10.1016/j.apenergy.2023.120834. Energy-based allocation between 3 other co-products (diesel, wax and C5-C10 olefins). Allocation key for this co-product: 11%. Post corrected to preserve carbon balance.
location | RER
production amount | 1
reference product | liquefied petroleum gas, synthetic
source | A.E.M. van den Oever, D. Costa, M. Messagie, Prospective life cycle assessment of alternatively fueled heavy-duty trucks, Applied Energy, 2023, https://doi.org/10.1016/j.apenergy.2023.120834
type | process
unit | kilogram
worksheet name | FT fuel - Diesel
Exchanges
name | amount | location | unit | categories | type | reference product
Carbon dioxide, fossil | 0.13 |  | kilogram | air | biosphere
Heat, waste | 0.40058 |  | megajoule | air | biosphere
Water | 0.0001183 |  | cubic meter | water | biosphere
liquefied petroleum gas production, synthetic, Fischer Tropsch process, from coal, energy allocation, with carbon capture and storage | 1 | RER | kilogram |  | production | liquefied petroleum gas, synthetic
gas-to-liquid plant construction | 6.7e-12 | GLO | unit |  | technosphere | gas-to-liquid plant
market group for electricity, low voltage | 0.0095966 | RER | kilowatt hour |  | technosphere | electricity, low voltage
syngas, RWGS, Production, for Fischer Tropsch process, hydrogen from coal gasification, with CCS | 2.28 | RER | kilogram |  | technosphere | syngas, RWGS, Production
Activity | liquefied petroleum gas production, synthetic, Fischer Tropsch process, from natural gas, energy allocation
comment | Adapted from A.E.M. van den Oever, D. Costa, M. Messagie, Prospective life cycle assessment of alternatively fueled heavy-duty trucks, Applied Energy, 2023, https://doi.org/10.1016/j.apenergy.2023.120834. Energy-based allocation between 3 other co-products (diesel, wax and C5-C10 olefins). Allocation key for this co-product: 11%. Post corrected to preserve carbon balance.
location | RER
production amount | 1
reference product | liquefied petroleum gas, synthetic
source | A.E.M. van den Oever, D. Costa, M. Messagie, Prospective life cycle assessment of alternatively fueled heavy-duty trucks, Applied Energy, 2023, https://doi.org/10.1016/j.apenergy.2023.120834
type | process
unit | kilogram
worksheet name | FT fuel - Diesel
Exchanges
name | amount | location | unit | categories | type | comment | reference product
Carbon dioxide, fossil | 0.13 |  | kilogram | air | biosphere
Heat, waste | 0.40058 |  | megajoule | air | biosphere
Water | 0.0001183 |  | cubic meter | water | biosphere
liquefied petroleum gas production, synthetic, Fischer Tropsch process, from natural gas, energy allocation | 1 | RER | kilogram |  | production | From PEM electrolysis | liquefied petroleum gas, synthetic
gas-to-liquid plant construction | 6.7e-12 | GLO | unit |  | technosphere |  | gas-to-liquid plant
market group for electricity, low voltage | 0.0095966 | RER | kilowatt hour |  | technosphere |  | electricity, low voltage
syngas production, from natural gas | 2.28 | RER | kilogram |  | technosphere |  | syngas, from natural gas
Activity | liquefied petroleum gas production, synthetic, Fischer Tropsch process, from natural gas, energy allocation, with carbon capture and storage
comment | Adapted from A.E.M. van den Oever, D. Costa, M. Messagie, Prospective life cycle assessment of alternatively fueled heavy-duty trucks, Applied Energy, 2023, https://doi.org/10.1016/j.apenergy.2023.120834. Energy-based allocation between 3 other co-products (diesel, wax and C5-C10 olefins). Allocation key for this co-product: 11%. Post corrected to preserve carbon balance.
location | RER
production amount | 1
reference product | liquefied petroleum gas, synthetic
source | A.E.M. van den Oever, D. Costa, M. Messagie, Prospective life cycle assessment of alternatively fueled heavy-duty trucks, Applied Energy, 2023, https://doi.org/10.1016/j.apenergy.2023.120834
type | process
unit | kilogram
worksheet name | FT fuel - Diesel
Exchanges
name | amount | location | unit | categories | type | comment | reference product
Carbon dioxide, fossil | 0.13 |  | kilogram | air | biosphere
Heat, waste | 0.40058 |  | megajoule | air | biosphere
Water | 0.0001183 |  | cubic meter | water | biosphere
liquefied petroleum gas production, synthetic, Fischer Tropsch process, from natural gas, energy allocation, with carbon capture and storage | 1 | RER | kilogram |  | production | From PEM electrolysis | liquefied petroleum gas, synthetic
gas-to-liquid plant construction | 6.7e-12 | GLO | unit |  | technosphere |  | gas-to-liquid plant
market group for electricity, low voltage | 0.0095966 | RER | kilowatt hour |  | technosphere |  | electricity, low voltage
syngas production, from natural gas, with carbon capture and storage | 2.28 | RER | kilogram |  | technosphere |  | syngas, from natural gas
Activity | liquefied petroleum gas production, synthetic, Fischer Tropsch process, hydrogen from electrolysis, energy allocation
comment | Adapted from A.E.M. van den Oever, D. Costa, M. Messagie, Prospective life cycle assessment of alternatively fueled heavy-duty trucks, Applied Energy, 2023, https://doi.org/10.1016/j.apenergy.2023.120834. Energy-based allocation between 3 other co-products (diesel, wax and C5-C10 olefins). Allocation key for this co-product: 11%. Post corrected to preserve carbon balance.
location | RER
production amount | 1
reference product | liquefied petroleum gas, synthetic
source | A.E.M. van den Oever, D. Costa, M. Messagie, Prospective life cycle assessment of alternatively fueled heavy-duty trucks, Applied Energy, 2023, https://doi.org/10.1016/j.apenergy.2023.120834
type | process
unit | kilogram
worksheet name | FT fuel - Diesel
Exchanges
name | amount | location | unit | categories | type | comment | reference product
Carbon dioxide, in air | -0.13 |  | kilogram | natural resource::in air | biosphere
Heat, waste | 0.40058 |  | megajoule | air | biosphere
Water | 0.0001183 |  | cubic meter | water | biosphere
liquefied petroleum gas production, synthetic, Fischer Tropsch process, hydrogen from electrolysis, energy allocation | 1 | RER | kilogram |  | production | From PEM electrolysis | liquefied petroleum gas, synthetic
gas-to-liquid plant construction | 6.7e-12 | GLO | unit |  | technosphere |  | gas-to-liquid plant
market group for electricity, low voltage | 0.0095966 | RER | kilowatt hour |  | technosphere |  | electricity, low voltage
syngas, RWGS, Production, for Fischer Tropsch process, hydrogen from electrolysis | 2.28 | RER | kilogram |  | technosphere |  | syngas, RWGS, Production, for Fischer Tropsch process, hydrogen from electrolysis
Activity | liquefied petroleum gas production, synthetic, Fischer Tropsch process, hydrogen from wood gasification, energy allocation
comment | Adapted from A.E.M. van den Oever, D. Costa, M. Messagie, Prospective life cycle assessment of alternatively fueled heavy-duty trucks, Applied Energy, 2023, https://doi.org/10.1016/j.apenergy.2023.120834. Energy-based allocation between 3 other co-products (diesel, wax and C5-C10 olefins). Allocation key for this co-product: 11%. Post corrected to preserve carbon balance.
location | RER
production amount | 1
reference product | liquefied petroleum gas, synthetic
source | A.E.M. van den Oever, D. Costa, M. Messagie, Prospective life cycle assessment of alternatively fueled heavy-duty trucks, Applied Energy, 2023, https://doi.org/10.1016/j.apenergy.2023.120834
type | process
unit | kilogram
worksheet name | FT fuel - Diesel
Exchanges
name | amount | location | unit | categories | type | comment | reference product
Carbon dioxide, in air | -0.13 |  | kilogram | natural resource::in air | biosphere
Heat, waste | 0.40058 |  | megajoule | air | biosphere
Water | 0.0001183 |  | cubic meter | water | biosphere
liquefied petroleum gas production, synthetic, Fischer Tropsch process, hydrogen from wood gasification, energy allocation | 1 | RER | kilogram |  | production | From PEM electrolysis | liquefied petroleum gas, synthetic
gas-to-liquid plant construction | 6.7e-12 | GLO | unit |  | technosphere |  | gas-to-liquid plant
market group for electricity, low voltage | 0.0095966 | RER | kilowatt hour |  | technosphere |  | electricity, low voltage
syngas, RWGS, Production, for Fischer Tropsch process, hydrogen from wood gasification | 2.28 | RER | kilogram |  | technosphere |  | syngas, RWGS, Production
Activity | liquefied petroleum gas production, synthetic, Fischer Tropsch process, hydrogen from wood gasification, energy allocation, with carbon capture and storage
comment | Adapted from A.E.M. van den Oever, D. Costa, M. Messagie, Prospective life cycle assessment of alternatively fueled heavy-duty trucks, Applied Energy, 2023, https://doi.org/10.1016/j.apenergy.2023.120834. Energy-based allocation between 3 other co-products (diesel, wax and C5-C10 olefins). Allocation key for this co-product: 11%. Post corrected to preserve carbon balance.
location | RER
production amount | 1
reference product | liquefied petroleum gas, synthetic
source | A.E.M. van den Oever, D. Costa, M. Messagie, Prospective life cycle assessment of alternatively fueled heavy-duty trucks, Applied Energy, 2023, https://doi.org/10.1016/j.apenergy.2023.120834
type | process
unit | kilogram
worksheet name | FT fuel - Diesel
Exchanges
name | amount | location | unit | categories | type | comment | reference product
Carbon dioxide, in air | -0.13 |  | kilogram | natural resource::in air | biosphere
Heat, waste | 0.40058 |  | megajoule | air | biosphere
Water | 0.0001183 |  | cubic meter | water | biosphere
liquefied petroleum gas production, synthetic, Fischer Tropsch process, hydrogen from wood gasification, energy allocation, with carbon capture and storage | 1 | RER | kilogram |  | production | From PEM electrolysis | liquefied petroleum gas, synthetic
gas-to-liquid plant construction | 6.7e-12 | GLO | unit |  | technosphere |  | gas-to-liquid plant
market group for electricity, low voltage | 0.0095966 | RER | kilowatt hour |  | technosphere |  | electricity, low voltage
syngas, RWGS, Production, for Fischer Tropsch process, hydrogen from wood gasification, with CCS | 2.28 | RER | kilogram |  | technosphere |  | syngas, RWGS, Production
Activity | liquefied petroleum gas production, synthetic, from methanol, hydrogen from coal gasification, economic allocation, at fuelling station
location | RER
production amount | 1
reference product | liquefied petroleum gas, synthetic, vehicle grade
type | process
unit | kilogram
worksheet name | LCI
Exchanges
name | amount | location | unit | type | allocation | reference product
liquefied petroleum gas production, synthetic, from methanol, hydrogen from coal gasification, economic allocation, at fuelling station | 1 | RER | kilogram | production | 100 | liquefied petroleum gas, synthetic, vehicle grade
infrastructure construction, for regional distribution of oil product | 2.6e-10 | RER | unit | technosphere |  | infrastructure, for regional distribution of oil product
liquefied petroleum gas production, from methanol, hydrogen from coal gasification, economic allocation | 1.0006 | RER | kilogram | technosphere |  | liquefied petroleum gas, synthetic
market for fly ash and scrubber sludge | -0.000168 | Europe without Switzerland | kilogram | technosphere |  | fly ash and scrubber sludge
market for heat, central or small-scale, other than natural gas | 0.000584 | CH | megajoule | technosphere |  | heat, central or small-scale, other than natural gas
market for municipal solid waste | -6.27e-06 | CH | kilogram | technosphere |  | municipal solid waste
market for rainwater mineral oil storage | -7.5e-05 | Europe without Switzerland | cubic meter | technosphere |  | rainwater mineral oil storage
market for tap water | 0.000689 | Europe without Switzerland | kilogram | technosphere |  | tap water
market for transport, freight train | 0.0336 | Europe without Switzerland | ton kilometer | technosphere |  | transport, freight train
market for transport, freight, lorry, unspecified | 0.0326 | RER | ton kilometer | technosphere |  | transport, freight, lorry, unspecified
market group for electricity, low voltage | 0.0067 | RER | kilowatt hour | technosphere |  | electricity, low voltage
treatment of wastewater, average, wastewater treatment | -6.89e-07 | Europe without Switzerland | cubic meter | technosphere |  | wastewater, average
Activity | liquefied petroleum gas production, synthetic, from methanol, hydrogen from coal gasification, energy allocation, at fuelling station
location | RER
production amount | 1
reference product | liquefied petroleum gas, synthetic, vehicle grade
type | process
unit | kilogram
worksheet name | LCI
Exchanges
name | amount | location | unit | type | allocation | reference product
liquefied petroleum gas production, synthetic, from methanol, hydrogen from coal gasification, energy allocation, at fuelling station | 1 | RER | kilogram | production | 100 | liquefied petroleum gas, synthetic, vehicle grade
infrastructure construction, for regional distribution of oil product | 2.6e-10 | RER | unit | technosphere |  | infrastructure, for regional distribution of oil product
liquefied petroleum gas production, from methanol, hydrogen from coal gasification, energy allocation | 1.0006 | RER | kilogram | technosphere |  | liquefied petroleum gas, synthetic
market for fly ash and scrubber sludge | -0.000168 | Europe without Switzerland | kilogram | technosphere |  | fly ash and scrubber sludge
market for heat, central or small-scale, other than natural gas | 0.000584 | CH | megajoule | technosphere |  | heat, central or small-scale, other than natural gas
market for municipal solid waste | -6.27e-06 | CH | kilogram | technosphere |  | municipal solid waste
market for rainwater mineral oil storage | -7.5e-05 | Europe without Switzerland | cubic meter | technosphere |  | rainwater mineral oil storage
market for tap water | 0.000689 | Europe without Switzerland | kilogram | technosphere |  | tap water
market for transport, freight train | 0.0336 | Europe without Switzerland | ton kilometer | technosphere |  | transport, freight train
market for transport, freight, lorry, unspecified | 0.0326 | RER | ton kilometer | technosphere |  | transport, freight, lorry, unspecified
market group for electricity, low voltage | 0.0067 | RER | kilowatt hour | technosphere |  | electricity, low voltage
treatment of wastewater, average, wastewater treatment | -6.89e-07 | Europe without Switzerland | cubic meter | technosphere |  | wastewater, average
Activity | liquefied petroleum gas production, synthetic, from methanol, hydrogen from coal gasification, with CCS, economic allocation, at fuelling station
location | RER
production amount | 1
reference product | liquefied petroleum gas, synthetic, vehicle grade
type | process
unit | kilogram
worksheet name | LCI
Exchanges
name | amount | location | unit | type | allocation | reference product
liquefied petroleum gas production, synthetic, from methanol, hydrogen from coal gasification, with CCS, economic allocation, at fuelling station | 1 | RER | kilogram | production | 100 | liquefied petroleum gas, synthetic, vehicle grade
infrastructure construction, for regional distribution of oil product | 2.6e-10 | RER | unit | technosphere |  | infrastructure, for regional distribution of oil product
liquefied petroleum gas production, from methanol, hydrogen from coal gasification, with CCS, economic allocation | 1.0006 | RER | kilogram | technosphere |  | liquefied petroleum gas, synthetic
market for fly ash and scrubber sludge | -0.000168 | Europe without Switzerland | kilogram | technosphere |  | fly ash and scrubber sludge
market for heat, central or small-scale, other than natural gas | 0.000584 | CH | megajoule | technosphere |  | heat, central or small-scale, other than natural gas
market for municipal solid waste | -6.27e-06 | CH | kilogram | technosphere |  | municipal solid waste
market for rainwater mineral oil storage | -7.5e-05 | Europe without Switzerland | cubic meter | technosphere |  | rainwater mineral oil storage
market for tap water | 0.000689 | Europe without Switzerland | kilogram | technosphere |  | tap water
market for transport, freight train | 0.0336 | Europe without Switzerland | ton kilometer | technosphere |  | transport, freight train
market for transport, freight, lorry, unspecified | 0.0326 | RER | ton kilometer | technosphere |  | transport, freight, lorry, unspecified
market group for electricity, low voltage | 0.0067 | RER | kilowatt hour | technosphere |  | electricity, low voltage
treatment of wastewater, average, wastewater treatment | -6.89e-07 | Europe without Switzerland | cubic meter | technosphere |  | wastewater, average
Activity | liquefied petroleum gas production, synthetic, from methanol, hydrogen from coal gasification, with CCS, energy allocation, at fuelling station
location | RER
production amount | 1
reference product | liquefied petroleum gas, synthetic, vehicle grade
type | process
unit | kilogram
worksheet name | LCI
Exchanges
name | amount | location | unit | type | allocation | reference product
liquefied petroleum gas production, synthetic, from methanol, hydrogen from coal gasification, with CCS, energy allocation, at fuelling station | 1 | RER | kilogram | production | 100 | liquefied petroleum gas, synthetic, vehicle grade
infrastructure construction, for regional distribution of oil product | 2.6e-10 | RER | unit | technosphere |  | infrastructure, for regional distribution of oil product
liquefied petroleum gas production, from methanol, hydrogen from coal gasification, with CCS, energy allocation | 1.0006 | RER | kilogram | technosphere |  | liquefied petroleum gas, synthetic
market for fly ash and scrubber sludge | -0.000168 | Europe without Switzerland | kilogram | technosphere |  | fly ash and scrubber sludge
market for heat, central or small-scale, other than natural gas | 0.000584 | CH | megajoule | technosphere |  | heat, central or small-scale, other than natural gas
market for municipal solid waste | -6.27e-06 | CH | kilogram | technosphere |  | municipal solid waste
market for rainwater mineral oil storage | -7.5e-05 | Europe without Switzerland | cubic meter | technosphere |  | rainwater mineral oil storage
market for tap water | 0.000689 | Europe without Switzerland | kilogram | technosphere |  | tap water
market for transport, freight train | 0.0336 | Europe without Switzerland | ton kilometer | technosphere |  | transport, freight train
market for transport, freight, lorry, unspecified | 0.0326 | RER | ton kilometer | technosphere |  | transport, freight, lorry, unspecified
market group for electricity, low voltage | 0.0067 | RER | kilowatt hour | technosphere |  | electricity, low voltage
treatment of wastewater, average, wastewater treatment | -6.89e-07 | Europe without Switzerland | cubic meter | technosphere |  | wastewater, average
Activity | liquefied petroleum gas production, synthetic, from methanol, hydrogen from electrolysis, CO2 from DAC, economic allocation, at fuelling station
location | RER
production amount | 1
reference product | liquefied petroleum gas, synthetic, vehicle grade
type | process
unit | kilogram
worksheet name | LCI
Exchanges
name | amount | location | unit | categories | type | allocation | reference product
Carbon dioxide, non-fossil | 0.0017898 |  | kilogram | air | biosphere
liquefied petroleum gas production, synthetic, from methanol, hydrogen from electrolysis, CO2 from DAC, economic allocation, at fuelling station | 1 | RER | kilogram |  | production | 100 | liquefied petroleum gas, synthetic, vehicle grade
infrastructure construction, for regional distribution of oil product | 2.6e-10 | RER | unit |  | technosphere |  | infrastructure, for regional distribution of oil product
liquefied petroleum gas production, from methanol, hydrogen from electrolysis, CO2 from DAC, economic allocation | 1.0006 | RER | kilogram |  | technosphere |  | liquefied petroleum gas, synthetic
market for fly ash and scrubber sludge | -0.000168 | Europe without Switzerland | kilogram |  | technosphere |  | fly ash and scrubber sludge
market for heat, central or small-scale, other than natural gas | 0.000584 | CH | megajoule |  | technosphere |  | heat, central or small-scale, other than natural gas
market for municipal solid waste | -6.27e-06 | CH | kilogram |  | technosphere |  | municipal solid waste
market for rainwater mineral oil storage | -7.5e-05 | Europe without Switzerland | cubic meter |  | technosphere |  | rainwater mineral oil storage
market for tap water | 0.000689 | Europe without Switzerland | kilogram |  | technosphere |  | tap water
market for transport, freight train | 0.0336 | Europe without Switzerland | ton kilometer |  | technosphere |  | transport, freight train
market for transport, freight, lorry, unspecified | 0.0326 | RER | ton kilometer |  | technosphere |  | transport, freight, lorry, unspecified
market group for electricity, low voltage | 0.0067 | RER | kilowatt hour |  | technosphere |  | electricity, low voltage
treatment of wastewater, average, wastewater treatment | -6.89e-07 | Europe without Switzerland | cubic meter |  | technosphere |  | wastewater, average
Activity | liquefied petroleum gas production, synthetic, from methanol, hydrogen from electrolysis, CO2 from DAC, energy allocation, at fuelling station
location | RER
production amount | 1
reference product | liquefied petroleum gas, synthetic, vehicle grade
type | process
unit | kilogram
worksheet name | LCI
Exchanges
name | amount | location | unit | categories | type | allocation | reference product
Carbon dioxide, non-fossil | 0.0017898 |  | kilogram | air | biosphere
liquefied petroleum gas production, synthetic, from methanol, hydrogen from electrolysis, CO2 from DAC, energy allocation, at fuelling station | 1 | RER | kilogram |  | production | 100 | liquefied petroleum gas, synthetic, vehicle grade
infrastructure construction, for regional distribution of oil product | 2.6e-10 | RER | unit |  | technosphere |  | infrastructure, for regional distribution of oil product
liquefied petroleum gas production, from methanol, hydrogen from electrolysis, CO2 from DAC, energy allocation | 1.0006 | RER | kilogram |  | technosphere |  | liquefied petroleum gas, synthetic
market for fly ash and scrubber sludge | -0.000168 | Europe without Switzerland | kilogram |  | technosphere |  | fly ash and scrubber sludge
market for heat, central or small-scale, other than natural gas | 0.000584 | CH | megajoule |  | technosphere |  | heat, central or small-scale, other than natural gas
market for municipal solid waste | -6.27e-06 | CH | kilogram |  | technosphere |  | municipal solid waste
market for rainwater mineral oil storage | -7.5e-05 | Europe without Switzerland | cubic meter |  | technosphere |  | rainwater mineral oil storage
market for tap water | 0.000689 | Europe without Switzerland | kilogram |  | technosphere |  | tap water
market for transport, freight train | 0.0336 | Europe without Switzerland | ton kilometer |  | technosphere |  | transport, freight train
market for transport, freight, lorry, unspecified | 0.0326 | RER | ton kilometer |  | technosphere |  | transport, freight, lorry, unspecified
market group for electricity, low voltage | 0.0067 | RER | kilowatt hour |  | technosphere |  | electricity, low voltage
treatment of wastewater, average, wastewater treatment | -6.89e-07 | Europe without Switzerland | cubic meter |  | technosphere |  | wastewater, average
Activity | liquefied petroleum gas production, synthetic, from methanol, hydrogen from electrolysis, CO2 from cement plant, economic allocation, at fuelling station
location | RER
production amount | 1
reference product | liquefied petroleum gas, synthetic, vehicle grade
type | process
unit | kilogram
worksheet name | Sheet1
Exchanges
name | amount | location | unit | type | allocation | reference product
liquefied petroleum gas production, synthetic, from methanol, hydrogen from electrolysis, CO2 from cement plant, economic allocation, at fuelling station | 1 | RER | kilogram | production | 100 | liquefied petroleum gas, synthetic, vehicle grade
infrastructure construction, for regional distribution of oil product | 2.6e-10 | RER | unit | technosphere |  | infrastructure, for regional distribution of oil product
liquefied petroleum gas production, from methanol, hydrogen from electrolysis, CO2 from cement plant, economic allocation | 1.0006 | RER | kilogram | technosphere |  | liquefied petroleum gas, synthetic
market for fly ash and scrubber sludge | -0.000168 | Europe without Switzerland | kilogram | technosphere |  | fly ash and scrubber sludge
market for heat, central or small-scale, other than natural gas | 0.000584 | CH | megajoule | technosphere |  | heat, central or small-scale, other than natural gas
market for municipal solid waste | -6.27e-06 | CH | kilogram | technosphere |  | municipal solid waste
market for rainwater mineral oil storage | -7.5e-05 | Europe without Switzerland | cubic meter | technosphere |  | rainwater mineral oil storage
market for tap water | 0.000689 | Europe without Switzerland | kilogram | technosphere |  | tap water
market for transport, freight train | 0.0336 | Europe without Switzerland | ton kilometer | technosphere |  | transport, freight train
market for transport, freight, lorry, unspecified | 0.0326 | RER | ton kilometer | technosphere |  | transport, freight, lorry, unspecified
market group for electricity, low voltage | 0.0067 | RER | kilowatt hour | technosphere |  | electricity, low voltage
treatment of wastewater, average, wastewater treatment | -6.89e-07 | Europe without Switzerland | cubic meter | technosphere |  | wastewater, average
Activity | liquefied petroleum gas production, synthetic, from methanol, hydrogen from electrolysis, CO2 from cement plant, energy allocation, at fuelling station
location | RER
production amount | 1
reference product | liquefied petroleum gas, synthetic, vehicle grade
type | process
unit | kilogram
worksheet name | Sheet1
Exchanges
name | amount | location | unit | type | allocation | reference product
liquefied petroleum gas production, synthetic, from methanol, hydrogen from electrolysis, CO2 from cement plant, energy allocation, at fuelling station | 1 | RER | kilogram | production | 100 | liquefied petroleum gas, synthetic, vehicle grade
infrastructure construction, for regional distribution of oil product | 2.6e-10 | RER | unit | technosphere |  | infrastructure, for regional distribution of oil product
liquefied petroleum gas production, from methanol, hydrogen from electrolysis, CO2 from cement plant, energy allocation | 1.0006 | RER | kilogram | technosphere |  | liquefied petroleum gas, synthetic
market for fly ash and scrubber sludge | -0.000168 | Europe without Switzerland | kilogram | technosphere |  | fly ash and scrubber sludge
market for heat, central or small-scale, other than natural gas | 0.000584 | CH | megajoule | technosphere |  | heat, central or small-scale, other than natural gas
market for municipal solid waste | -6.27e-06 | CH | kilogram | technosphere |  | municipal solid waste
market for rainwater mineral oil storage | -7.5e-05 | Europe without Switzerland | cubic meter | technosphere |  | rainwater mineral oil storage
market for tap water | 0.000689 | Europe without Switzerland | kilogram | technosphere |  | tap water
market for transport, freight train | 0.0336 | Europe without Switzerland | ton kilometer | technosphere |  | transport, freight train
market for transport, freight, lorry, unspecified | 0.0326 | RER | ton kilometer | technosphere |  | transport, freight, lorry, unspecified
market group for electricity, low voltage | 0.0067 | RER | kilowatt hour | technosphere |  | electricity, low voltage
treatment of wastewater, average, wastewater treatment | -6.89e-07 | Europe without Switzerland | cubic meter | technosphere |  | wastewater, average
Activity | lithium brine filtering, via ion exchanger
amount | 1
comment | Source: Regionalized life cycle assessment of present and future lithium production for Li-ion batteries. Vanessa Schenker, Christopher Oberschelp, Stephan Pfister.
location | CN
reference product | lithium brine, filtered
unit | kilogram
worksheet name | LCI - Chaerhan salt lake
Exchanges
name | amount | database | location | unit | categories | type | uncertainty type | u1: reference product
Chlorine | 0.00066942 | biosphere3 |  | kilogram | water | biosphere | 0
Heat, waste | 0.004715 | biosphere3 |  | megajoule | air | biosphere | 0
Sodium | 0.00020374 | biosphere3 |  | kilogram | water | biosphere | 0
lithium brine filtering, via ion exchanger | 1 | Chaerhan_38 | CN | kilogram |  | production |  | u1: lithium brine, filtered
heat production, natural gas, at industrial furnace >100kW | 0.25107 | ecoinvent 3.8 cutoff | RoW | megajoule |  | technosphere | 0 | u1: heat, district or industrial, natural gas
lithium brine production, from Li-ion selective adsorption | 1.4553 | Chaerhan_38 | CN | kilogram |  | technosphere | 0 | u1: lithium brine, from Li-ion selective adsorption
market for hydrochloric acid, without water, in 30% solution state | 0.00069852 | ecoinvent 3.8 cutoff | RoW | kilogram |  | technosphere | 0 | u1: hydrochloric acid, without water, in 30% solution state
market for sodium hydroxide, without water, in 50% solution state | 0.00034926 | ecoinvent 3.8 cutoff | GLO | kilogram |  | technosphere | 0 | u1: sodium hydroxide, without water, in 50% solution state
market group for electricity, high voltage | 0.0080888 | ecoinvent 3.8 cutoff | CN | kilowatt hour |  | technosphere | 0 | u1: electricity, high voltage
water, pure, via reverse osmosis | 0 | Chaerhan_38 | CN | kilogram |  | technosphere | 0 | u1: water, pure
Activity | lithium brine production, boron removal
amount | 1
comment | Source: Regionalized life cycle assessment of present and future lithium production for Li-ion batteries. Vanessa Schenker, Christopher Oberschelp, Stephan Pfister.
location | CL
reference product | lithium brine, boron-free
unit | kilogram
worksheet name | LCI - Salar de Atacama
Exchanges
name | amount | database | location | unit | type | uncertainty type | reference product
lithium brine production, boron removal | 1 | Atacama_38 | CL | kilogram | production |  | lithium brine, boron-free
dearomatized hydrocarbon fluid production | 0.024546 | Atacama_38 | GLO | kilogram | technosphere | 0 | dearomatized hydrocarbon fluid
filtering, through water ion exchanger | 0.059336 | Atacama_38 | CL | kilogram | technosphere | 0 | filtering, through water ion exchanger
heat production, natural gas, at industrial furnace >100kW | 0.031279 | ecoinvent 3.8 cutoff | RoW | megajoule | technosphere | 0 | heat, district or industrial, natural gas
lithium brine production, from evaporation pond | 0.992 | Atacama_38 | CL | kilogram | technosphere | 0 | lithium brine, from evaporation pond
market for hydrochloric acid, without water, in 30% solution state | 0.027408 | ecoinvent 3.8 cutoff | RoW | kilogram | technosphere | 0 | hydrochloric acid, without water, in 30% solution state
sodium hydroxide to generic market for neutralising agent | 0.0148 | ecoinvent 3.8 cutoff | GLO | kilogram | technosphere | 0 | neutralising agent, sodium hydroxide-equivalent
Activity | lithium brine production, boron removal, from Salar de Cauchari-Olaroz
amount | 1
comment | Source: Regionalized life cycle assessment of present and future lithium production for Li-ion batteries. Vanessa Schenker, Christopher Oberschelp, Stephan Pfister.
location | AR
reference product | lithium brine, boron-free
unit | kilogram
worksheet name | LCI - Salar de Cauchari-Olaroz
Exchanges
name | amount | database | location | unit | type | uncertainty type | reference product
lithium brine production, boron removal, from Salar de Cauchari-Olaroz | 1 | Cauchari_38 | AR | kilogram | production |  | lithium brine, boron-free
dearomatized hydrocarbon fluid production | 0.025597 | Cauchari_38 | GLO | kilogram | technosphere | 0 | dearomatized hydrocarbon fluid
lithium brine production, from evaporation pond, from Salar de Cauchari-Olaroz | 1.0405 | Cauchari_38 | AR | kilogram | technosphere | 0 | lithium brine, from evaporation pond
market for hydrochloric acid, without water, in 30% solution state | 0.096988 | ecoinvent 3.8 cutoff | RoW | kilogram | technosphere | 0 | hydrochloric acid, without water, in 30% solution state
sodium hydroxide to generic market for neutralising agent | 0.074855 | ecoinvent 3.8 cutoff | GLO | kilogram | technosphere | 0 | neutralising agent, sodium hydroxide-equivalent
water, pure, via reverse osmosis | 0.25995 | Cauchari_38 | AR | kilogram | technosphere | 0 | water, pure
Activity | lithium brine production, boron removal, from Salar del Hombre Muerto
amount | 1
comment | Source: Regionalized life cycle assessment of present and future lithium production for Li-ion batteries. Vanessa Schenker, Christopher Oberschelp, Stephan Pfister.
location | AR
reference product | lithium brine, boron-free
unit | kilogram
worksheet name | LCI - Salar del Hombre Muerto
Exchanges
name | amount | database | location | unit | type | uncertainty type | reference product
lithium brine production, boron removal, from Salar del Hombre Muerto | 1 | Hombre Muerto_38 | AR | kilogram | production |  | lithium brine, boron-free
dearomatized hydrocarbon fluid production | 0.02978 | Hombre Muerto_38 | GLO | kilogram | technosphere | 0 | dearomatized hydrocarbon fluid
heat production, natural gas, at industrial furnace >100kW | 0 | ecoinvent 3.8 cutoff | RoW | megajoule | technosphere |  | heat, district or industrial, natural gas
lithium brine production, from evaporation pond, from Salar del Hombre Muerto | 1.0018 | Hombre Muerto_38 | AR | kilogram | technosphere | 0 | lithium brine, from evaporation pond
market for electricity, high voltage | 0.0010799 | ecoinvent 3.8 cutoff | AR | kilowatt hour | technosphere | 0 | electricity, high voltage
market for hydrochloric acid, without water, in 30% solution state | 0.037605 | ecoinvent 3.8 cutoff | RoW | kilogram | technosphere | 0 | hydrochloric acid, without water, in 30% solution state
sodium hydroxide to generic market for neutralising agent | 0.0033225 | ecoinvent 3.8 cutoff | GLO | kilogram | technosphere | 0 | neutralising agent, sodium hydroxide-equivalent
water, pure, via reverse osmosis | 0.02321 | Hombre Muerto_38 | AR | kilogram | technosphere | 0 | water, pure
Activity | lithium brine production, from Li-ion selective adsorption
amount | 1
comment | Source: Regionalized life cycle assessment of present and future lithium production for Li-ion batteries. Vanessa Schenker, Christopher Oberschelp, Stephan Pfister.
location | CN
reference product | lithium brine, from Li-ion selective adsorption
unit | kilogram
worksheet name | LCI - Chaerhan salt lake
Exchanges
name | amount | database | location | unit | categories | type | uncertainty type | u1: reference product
Lithium | 0.00068931 | biosphere3 |  | kilogram | natural resource::in ground | biosphere | 0
lithium brine production, from Li-ion selective adsorption | 1 | Chaerhan_38 | CN | kilogram |  | production |  | u1: lithium brine, from Li-ion selective adsorption
heat production, natural gas, at industrial furnace >100kW | 0.096328 | ecoinvent 3.8 cutoff | RoW | megajoule |  | technosphere | 0 | u1: heat, district or industrial, natural gas
market for ammonium chloride | 0.0006 | ecoinvent 3.8 cutoff | GLO | kilogram |  | technosphere | 0 | u1: ammonium chloride
market group for electricity, high voltage | 0.005245 | ecoinvent 3.8 cutoff | CN | kilowatt hour |  | technosphere | 0 | u1: electricity, high voltage
water, pure, via reverse osmosis | 0.42366 | Chaerhan_38 | CN | kilogram |  | technosphere | 0 | u1: water, pure
Activity | lithium brine production, from evaporation pond
amount | 1
comment | Source: Regionalized life cycle assessment of present and future lithium production for Li-ion batteries. Vanessa Schenker, Christopher Oberschelp, Stephan Pfister. Includes transport to boron removal step.
location | CL
reference product | lithium brine, from evaporation pond
unit | kilogram
worksheet name | LCI - Salar de Atacama
Exchanges
name | amount | database | location | unit | categories | type | uncertainty type | u1: reference product
Lithium | 0.10554 | biosphere3 |  | kilogram | natural resource::in ground | biosphere | 0
Occupation, mineral extraction site | 2.2033e-10 | biosphere3 |  | square meter-year | natural resource::land | biosphere | 0
Transformation, from unknown | 5.5083e-12 | biosphere3 |  | square meter | natural resource::land | biosphere | 0
Transformation, to mineral extraction site | 5.5083e-12 | biosphere3 |  | square meter | natural resource::land | biosphere | 0
lithium brine production, from evaporation pond | 1 | Atacama_38 | CL | kilogram |  | production |  | u1: lithium brine, from evaporation pond
machine operation, diesel, >= 74.57 kW, high load factor | 0.00016089 | ecoinvent 3.8 cutoff | GLO | hour |  | technosphere | 0 | u1: machine operation, diesel, >= 74.57 kW, high load factor
market for electricity, high voltage | 0.0022473 | ecoinvent 3.8 cutoff | CL | kilowatt hour |  | technosphere | 0 | u1: electricity, high voltage
transport, freight, lorry >32 metric ton, EURO3 | 0.24 | ecoinvent 3.8 cutoff | RoW | ton kilometer |  | technosphere | 0 | u1: transport, freight, lorry >32 metric ton, EURO3
water, pure, via reverse osmosis | 0.18958 | Atacama_38 | CL | kilogram |  | technosphere | 0 | u1: water, pure
Activity | lithium brine production, from evaporation pond, from Salar de Cauchari-Olaroz
amount | 1
comment | Source: Regionalized life cycle assessment of present and future lithium production for Li-ion batteries. Vanessa Schenker, Christopher Oberschelp, Stephan Pfister.
location | AR
reference product | lithium brine, from evaporation pond
unit | kilogram
worksheet name | LCI - Salar de Cauchari-Olaroz
Exchanges
name | amount | database | location | unit | categories | type | uncertainty type | u1: reference product
Lithium | 0.071608 | biosphere3 |  | kilogram | natural resource::in ground | biosphere | 0
Occupation, mineral extraction site | 1.04e-10 | biosphere3 |  | square meter-year | natural resource::land | biosphere | 0
Transformation, from unknown | 2.5999e-12 | biosphere3 |  | square meter | natural resource::land | biosphere | 0
Transformation, to mineral extraction site | 2.5999e-12 | biosphere3 |  | square meter | natural resource::land | biosphere | 0
lithium brine production, from evaporation pond, from Salar de Cauchari-Olaroz | 1 | Cauchari_38 | AR | kilogram |  | production |  | u1: lithium brine, from evaporation pond
machine operation, diesel, >= 74.57 kW, high load factor | 0.00032965 | ecoinvent 3.8 cutoff | GLO | hour |  | technosphere | 0 | u1: machine operation, diesel, >= 74.57 kW, high load factor
market for electricity, high voltage | 0.0049495 | ecoinvent 3.8 cutoff | AR | kilowatt hour |  | technosphere | 0 | u1: electricity, high voltage
market for quicklime, milled, packed | 0.55384 | ecoinvent 3.8 cutoff | RoW | kilogram |  | technosphere | 0 | u1: quicklime, milled, packed
water, pure, via reverse osmosis | 0.56621 | Cauchari_38 | AR | kilogram |  | technosphere | 0 | u1: water, pure
Activity | lithium brine production, from evaporation pond, from Salar de Olaroz
amount | 1
comment | Source: Regionalized life cycle assessment of present and future lithium production for Li-ion batteries. Vanessa Schenker, Christopher Oberschelp, Stephan Pfister.
location | AR
reference product | lithium brine, from evaporation pond
unit | kilogram
worksheet name | LCI - Salar de Olaroz
Exchanges
name | amount | database | location | unit | categories | type | uncertainty type | u1: reference product
Lithium | 0.024644 | biosphere3 |  | kilogram | natural resource::in ground | biosphere | 0
Occupation, mineral extraction site | 1.5131e-10 | biosphere3 |  | square meter-year | natural resource::land | biosphere | 0
Transformation, from unknown | 3.7826e-12 | biosphere3 |  | square meter | natural resource::land | biosphere | 0
Transformation, to mineral extraction site | 3.7826e-12 | biosphere3 |  | square meter | natural resource::land | biosphere | 0
lithium brine production, from evaporation pond, from Salar de Olaroz | 1 | Olaroz_38 | AR | kilogram |  | production | 0 | u1: lithium brine, from evaporation pond
heat and power co-generation, natural gas, 1MW electrical, lean burn | 0.0055257 | ecoinvent 3.8 cutoff | RoW | kilowatt hour |  | technosphere | 0 | u1: electricity, high voltage
machine operation, diesel, >= 74.57 kW, high load factor | 8.7124e-05 | ecoinvent 3.8 cutoff | GLO | hour |  | technosphere | 0 | u1: machine operation, diesel, >= 74.57 kW, high load factor
market for quicklime, milled, packed | 0.23613 | ecoinvent 3.8 cutoff | RoW | kilogram |  | technosphere | 0 | u1: quicklime, milled, packed
water, pure, via reverse osmosis | 0.17848 | Olaroz_38 | AR | kilogram |  | technosphere | 0 | u1: water, pure
Activity | lithium brine production, from evaporation pond, from Salar del Hombre Muerto
amount | 1
comment | Source: Regionalized life cycle assessment of present and future lithium production for Li-ion batteries. Vanessa Schenker, Christopher Oberschelp, Stephan Pfister.
location | AR
reference product | lithium brine, from evaporation pond
unit | kilogram
worksheet name | LCI - Salar del Hombre Muerto
Exchanges
name | amount | database | location | unit | categories | type | uncertainty type | u1: reference product
Lithium | 0.021369 | biosphere3 |  | kilogram | natural resource::in ground | biosphere | 0
Occupation, mineral extraction site | 2.5498e-10 | biosphere3 |  | square meter-year | natural resource::land | biosphere | 0
Transformation, from unknown | 8.4992e-12 | biosphere3 |  | square meter | natural resource::land | biosphere | 0
Transformation, to mineral extraction site | 8.4992e-12 | biosphere3 |  | square meter | natural resource::land | biosphere | 0
lithium brine production, from evaporation pond, from Salar del Hombre Muerto | 1 | Hombre Muerto_38 | AR | kilogram |  | production |  | u1: lithium brine, from evaporation pond
machine operation, diesel, >= 74.57 kW, high load factor | 7.255e-05 | ecoinvent 3.8 cutoff | GLO | hour |  | technosphere | 0 | u1: machine operation, diesel, >= 74.57 kW, high load factor
market for electricity, high voltage | 0.0052753 | ecoinvent 3.8 cutoff | AR | kilowatt hour |  | technosphere | 0 | u1: electricity, high voltage
market for quicklime, milled, packed | 0.13471 | ecoinvent 3.8 cutoff | RoW | kilogram |  | technosphere | 0 | u1: quicklime, milled, packed
water, pure, via reverse osmosis | 0.12873 | Hombre Muerto_38 | AR | kilogram |  | technosphere | 0 | u1: water, pure
Activity | lithium brine production, lime removal
amount | 1
comment | Source: Regionalized life cycle assessment of present and future lithium production for Li-ion batteries. Vanessa Schenker, Christopher Oberschelp, Stephan Pfister.
location | CL
reference product | lithium brine, lime-free
unit | kilogram
worksheet name | LCI - Salar de Atacama
Exchanges
name | amount | database | location | unit | type | uncertainty type | reference product
lithium brine production, lime removal | 1 | Atacama_38 | CL | kilogram | production |  | lithium brine, lime-free
filtering, through water ion exchanger | 0.00058712 | Atacama_38 | CL | kilogram | technosphere | 0 | filtering, through water ion exchanger
lithium brine production, manganese removal | 1.0207 | Atacama_38 | CL | kilogram | technosphere | 0 | lithium brine, manganese-free
market for electricity, high voltage | 0.00099545 | ecoinvent 3.8 cutoff | CL | kilowatt hour | technosphere | 0 | electricity, high voltage
market for quicklime, milled, packed | 0.0018277 | ecoinvent 3.8 cutoff | RoW | kilogram | technosphere | 0 | quicklime, milled, packed
Activity | lithium brine production, lime removal, from Salar de Cauchari-Olaroz
amount | 1
comment | Source: Regionalized life cycle assessment of present and future lithium production for Li-ion batteries. Vanessa Schenker, Christopher Oberschelp, Stephan Pfister.
location | AR
reference product | lithium brine, lime-free
unit | kilogram
worksheet name | LCI - Salar de Cauchari-Olaroz
Exchanges
name | amount | database | location | unit | type | uncertainty type | reference product
lithium brine production, lime removal, from Salar de Cauchari-Olaroz | 1 | Cauchari_38 | AR | kilogram | production |  | lithium brine, lime-free
lithium brine production, manganese removal, from Salar de Cauchari-Olaroz | 0.99967 | Cauchari_38 | AR | kilogram | technosphere | 0 | lithium brine, manganese-free
market for electricity, high voltage | 0.0010652 | ecoinvent 3.8 cutoff | AR | kilowatt hour | technosphere | 0 | electricity, high voltage
market for quicklime, milled, packed | 0.0013835 | ecoinvent 3.8 cutoff | RoW | kilogram | technosphere | 0 | quicklime, milled, packed
water, pure, via reverse osmosis | 0.00044443 | Cauchari_38 | AR | kilogram | technosphere | 0 | water, pure
Activity | lithium brine production, manganese removal
amount | 1
comment | Source: Regionalized life cycle assessment of present and future lithium production for Li-ion batteries. Vanessa Schenker, Christopher Oberschelp, Stephan Pfister. Includes centrifugation step.
location | CL
reference product | lithium brine, manganese-free
unit | kilogram
worksheet name | LCI - Salar de Atacama
Exchanges
name | amount | database | location | unit | type | uncertainty type | reference product
lithium brine production, manganese removal | 1 | Atacama | CL | kilogram | production |  | lithium brine, manganese-free
filtering, through water ion exchanger | 0 | Atacama_38 | CL | kilogram | technosphere |  | filtering, through water ion exchanger
heat production, natural gas, at industrial furnace >100kW | 0 | ecoinvent 3.8 cutoff | RoW | megajoule | technosphere | 0 | heat, district or industrial, natural gas
lithium brine production, boron removal | 0.16667 | Atacama | CL | kilogram | technosphere | 0 | lithium brine, boron-free
market for electricity, high voltage | 0.00017716 | Atacama | CL | kilowatt hour | technosphere | 0 | electricity, high voltage
market for soda ash, light | 0.013194 | ecoinvent 3.8 cutoff | GLO | kilogram | technosphere | 0 | soda ash, light
Activity | lithium brine production, manganese removal, from Salar de Cauchari-Olaroz
amount | 1
comment | Source: Regionalized life cycle assessment of present and future lithium production for Li-ion batteries. Vanessa Schenker, Christopher Oberschelp, Stephan Pfister.
location | AR
reference product | lithium brine, manganese-free
unit | kilogram
worksheet name | LCI - Salar de Cauchari-Olaroz
Exchanges
name | amount | database | location | unit | type | uncertainty type | reference product
lithium brine production, manganese removal, from Salar de Cauchari-Olaroz | 1 | Cauchari_38 | AR | kilogram | production |  | lithium brine, manganese-free
heat production, natural gas, at industrial furnace >100kW | 0 | ecoinvent 3.8 cutoff | RoW | megajoule | technosphere |  | heat, district or industrial, natural gas
lithium brine production, boron removal, from Salar de Cauchari-Olaroz | 0.16661 | Cauchari_38 | AR | kilogram | technosphere | 0 | lithium brine, boron-free
market for soda ash, light | 6.9733e-05 | ecoinvent 3.8 cutoff | GLO | kilogram | technosphere | 0 | soda ash, light
water, pure, via reverse osmosis | 0.00027893 | Cauchari_38 | AR | kilogram | technosphere | 0 | water, pure
Activity | lithium brine production, manganese removal, from Salar del Hombre Muerto
amount | 1
comment | Source: Regionalized life cycle assessment of present and future lithium production for Li-ion batteries. Vanessa Schenker, Christopher Oberschelp, Stephan Pfister.
location | AR
reference product | lithium brine, manganese-free
unit | kilogram
worksheet name | LCI - Salar del Hombre Muerto
Exchanges
name | amount | database | location | unit | type | uncertainty type | reference product
lithium brine production, manganese removal, from Salar del Hombre Muerto | 1 | Hombre Muerto_38 | AR | kilogram | production |  | lithium brine, manganese-free
heat production, natural gas, at industrial furnace >100kW | 0 | ecoinvent 3.8 cutoff | RoW | megajoule | technosphere | 0 | heat, district or industrial, natural gas
lithium brine production, boron removal, from Salar del Hombre Muerto | 0.99324 | Hombre Muerto_38 | AR | kilogram | technosphere | 0 | lithium brine, boron-free
market for electricity, high voltage | 0.0010707 | ecoinvent 3.8 cutoff | AR | kilowatt hour | technosphere | 0 | electricity, high voltage
market for soda ash, light | 0.0016905 | ecoinvent 3.8 cutoff | GLO | kilogram | technosphere | 0 | soda ash, light
water, pure, via reverse osmosis | 0.006762 | Hombre Muerto_38 | AR | kilogram | technosphere | 0 | water, pure
Activity | lithium brine production, sulfate removal, from Salar de Cauchari-Olaroz
amount | 1
comment | Source: Regionalized life cycle assessment of present and future lithium production for Li-ion batteries. Vanessa Schenker, Christopher Oberschelp, Stephan Pfister.
location | AR
reference product | lithium brine, sulfate-free
unit | kilogram
worksheet name | LCI - Salar de Cauchari-Olaroz
Exchanges
name | amount | database | location | unit | type | uncertainty type | reference product
lithium brine production, sulfate removal, from Salar de Cauchari-Olaroz | 1 | Cauchari_38 | AR | kilogram | production |  | lithium brine, sulfate-free
lithium brine production, lime removal, from Salar de Cauchari-Olaroz | 1.0015 | Cauchari_38 | AR | kilogram | technosphere | 0 | lithium brine, lime-free
market for calcium chloride | 0.0011332 | ecoinvent 3.8 cutoff | RoW | kilogram | technosphere | 0 | calcium chloride
market for electricity, high voltage | 0.0010672 | ecoinvent 3.8 cutoff | AR | kilowatt hour | technosphere | 0 | electricity, high voltage
water, pure, via reverse osmosis | 0.0037774 | Cauchari_38 | AR | kilogram | technosphere | 0 | water, pure
Activity | lithium brine purifying, via membrane separation
amount | 1
comment | Source: Regionalized life cycle assessment of present and future lithium production for Li-ion batteries. Vanessa Schenker, Christopher Oberschelp, Stephan Pfister.
location | CN
reference product | lithium brine, purified
unit | kilogram
worksheet name | LCI - Chaerhan salt lake
Exchanges
name | amount | database | location | unit | type | uncertainty type | reference product
lithium brine purifying, via membrane separation | 1 | Chaerhan_38 | CN | kilogram | production |  | lithium brine, purified
lithium brine filtering, via ion exchanger | 43.4381 | Chaerhan_38 | CN | kilogram | technosphere | 0 | lithium brine, filtered
market group for electricity, high voltage | 0.54144 | ecoinvent 3.8 cutoff | CN | kilowatt hour | technosphere | 0 | electricity, high voltage
market group for electricity, high voltage | 0.35854 | ecoinvent 3.8 cutoff | CN | kilowatt hour | technosphere | 0 | electricity, high voltage
Activity | lithium carbonate precipitation 1
amount | 1
comment | Source: Regionalized life cycle assessment of present and future lithium production for Li-ion batteries. Vanessa Schenker, Christopher Oberschelp, Stephan Pfister.
location | CN
reference product | lithium carbonate, precipitated
unit | kilogram
worksheet name | LCI - Chaerhan salt lake
Exchanges
name | amount | database | location | unit | type | uncertainty type | reference product
lithium carbonate precipitation 1 | 1 | Chaerhan_38 | CN | kilogram | production |  | lithium carbonate, precipitated
heat production, natural gas, at industrial furnace >100kW | 0.24101 | ecoinvent 3.8 cutoff | RoW | megajoule | technosphere | 0 | heat, district or industrial, natural gas
lithium brine purifying, via membrane separation | 0.62924 | Chaerhan_38 | CN | kilogram | technosphere | 0 | lithium brine, purified
market for soda ash, light | 0.061793 | ecoinvent 3.8 cutoff | GLO | kilogram | technosphere | 0 | soda ash, light
water, pure, via reverse osmosis | 0.30897 | Chaerhan_38 | CN | kilogram | technosphere | 0 | water, pure
Activity | lithium carbonate precipitation 1
amount | 1
comment | Source: Regionalized life cycle assessment of present and future lithium production for Li-ion batteries. Vanessa Schenker, Christopher Oberschelp, Stephan Pfister. First precipitation. Includes centrifugation.
location | CL
reference product | lithium carbonate, precipitated
unit | kilogram
worksheet name | LCI - Salar de Atacama
Exchanges
name | amount | database | location | unit | type | uncertainty type | reference product
lithium carbonate precipitation 1 | 1 | Atacama_38 | CL | kilogram | production |  | lithium carbonate, precipitated
filtering, through water ion exchanger | 0.30133 | Water_38 | CL | kilogram | technosphere | 0 | filtering, through water ion exchanger
heat production, natural gas, at industrial furnace >100kW | 0.087889 | ecoinvent 3.8 cutoff | RoW | megajoule | technosphere | 0 | heat, district or industrial, natural gas
lithium brine production, lime removal | 0.64112 | Atacama_38 | CL | kilogram | technosphere | 0 | lithium brine, lime-free
market for electricity, high voltage | 0.00068148 | ecoinvent 3.8 cutoff | CL | kilowatt hour | technosphere | 0 | electricity, high voltage
market for soda ash, light | 0.060267 | ecoinvent 3.8 cutoff | GLO | kilogram | technosphere | 0 | soda ash, light
Activity | lithium carbonate precipitation 1, from Salar de Cauchari-Olaroz
amount | 1
comment | Source: Regionalized life cycle assessment of present and future lithium production for Li-ion batteries. Vanessa Schenker, Christopher Oberschelp, Stephan Pfister.
location | AR
reference product | lithium carbonate, precipitated
unit | kilogram
worksheet name | LCI - Salar de Cauchari-Olaroz
Exchanges
name | amount | database | location | unit | categories | type | uncertainty type | u1: reference product
Chlorine | 0.00053881 | biosphere3 |  | kilogram | water | biosphere | 0
Heat, waste | 0.0037951 | biosphere3 |  | megajoule | air | biosphere | 0
Sodium | 0.00016398 | biosphere3 |  | kilogram | water | biosphere | 0
lithium carbonate precipitation 1, from Salar de Cauchari-Olaroz | 1 | Cauchari_38 | AR | kilogram |  | production |  | u1: lithium carbonate, precipitated
heat production, natural gas, at industrial furnace >100kW | 0.10293 | ecoinvent 3.8 cutoff | RoW | megajoule |  | technosphere | 0 | u1: heat, district or industrial, natural gas
heat production, natural gas, at industrial furnace >100kW | 0.23625 | ecoinvent 3.8 cutoff | RoW | megajoule |  | technosphere | 0 | u1: heat, district or industrial, natural gas
lithium brine production, sulfate removal, from Salar de Cauchari-Olaroz | 0.78088 | Cauchari_38 | AR | kilogram |  | technosphere | 0 | u1: lithium brine, sulfate-free
market for electricity, high voltage | 0.001921 | ecoinvent 3.8 cutoff | AR | kilowatt hour |  | technosphere | 0 | u1: electricity, high voltage
market for electricity, high voltage | 0.0014198 | ecoinvent 3.8 cutoff | AR | kilowatt hour |  | technosphere | 0 | u1: electricity, high voltage
market for hydrochloric acid, without water, in 30% solution state | 0.00056223 | ecoinvent 3.8 cutoff | RoW | kilogram |  | technosphere | 0 | u1: hydrochloric acid, without water, in 30% solution state
market for soda ash, light | 0.057243 | ecoinvent 3.8 cutoff | GLO | kilogram |  | technosphere | 0 | u1: soda ash, light
market for sodium hydroxide, without water, in 50% solution state | 0.00028112 | ecoinvent 3.8 cutoff | GLO | kilogram |  | technosphere | 0 | u1: sodium hydroxide, without water, in 50% solution state
water, pure, via reverse osmosis | 0.28622 | Cauchari_38 | AR | kilogram |  | technosphere | 0 | u1: water, pure
Activity | lithium carbonate precipitation 1, from Salar de Olaroz
amount | 1
comment | Source: Regionalized life cycle assessment of present and future lithium production for Li-ion batteries. Vanessa Schenker, Christopher Oberschelp, Stephan Pfister.
location | AR
reference product | lithium carbonate, precipitated
unit | kilogram
worksheet name | LCI - Salar de Olaroz
Exchanges
name | amount | database | location | unit | type | uncertainty type | reference product
lithium carbonate precipitation 1, from Salar de Olaroz | 1 | Olaroz_38 | AR | kilogram | production | 0 | lithium carbonate, precipitated
heat and power co-generation, natural gas, 1MW electrical, lean burn | 0.00071003 | ecoinvent 3.8 cutoff | RoW | kilowatt hour | technosphere | 0 | electricity, high voltage
heat and power co-generation, natural gas, 1MW electrical, lean burn | 0.18732 | ecoinvent 3.8 cutoff | RoW | megajoule | technosphere | 0 | heat, district or industrial, natural gas
lithium brine production, from evaporation pond, from Salar de Olaroz | 0.66142 | Olaroz_38 | AR | kilogram | technosphere | 0 | lithium brine, from evaporation pond
market for soda ash, light | 0.061518 | ecoinvent 3.8 cutoff | GLO | kilogram | technosphere | 0 | soda ash, light
water, pure, via reverse osmosis | 0.30759 | Olaroz_38 | AR | kilogram | technosphere | 0 | water, pure
Activity | lithium carbonate precipitation 1, from Salar del Hombre Muerto
amount | 1
comment | Source: Regionalized life cycle assessment of present and future lithium production for Li-ion batteries. Vanessa Schenker, Christopher Oberschelp, Stephan Pfister.
location | AR
reference product | lithium carbonate, precipitated
unit | kilogram
worksheet name | LCI - Salar del Hombre Muerto
Exchanges
name | amount | database | location | unit | type | uncertainty type | reference product
lithium carbonate precipitation 1, from Salar del Hombre Muerto | 1 | Hombre Muerto_38 | AR | kilogram | production |  | lithium carbonate, precipitated
heat production, natural gas, at industrial furnace >100kW | 0.082346 | ecoinvent 3.8 cutoff | RoW | megajoule | technosphere | 0 | heat, district or industrial, natural gas
lithium brine production, manganese removal, from Salar del Hombre Muerto | 0.72843 | Hombre Muerto_38 | AR | kilogram | technosphere |  | lithium brine, manganese-free
market for electricity, high voltage | 2.1251e-05 | ecoinvent 3.8 cutoff | AR | kilowatt hour | technosphere | 0 | electricity, high voltage
market for soda ash, light | 0.049728 | ecoinvent 3.8 cutoff | GLO | kilogram | technosphere | 0 | soda ash, light
water, pure, via reverse osmosis | 0.24864 | Hombre Muerto_38 | AR | kilogram | technosphere | 0 | water, pure
Activity | lithium carbonate precipitation 2
amount | 1
comment | Source: Regionalized life cycle assessment of present and future lithium production for Li-ion batteries. Vanessa Schenker, Christopher Oberschelp, Stephan Pfister.
location | CL
reference product | lithium carbonate, precipitated
unit | kilogram
worksheet name | LCI - Salar de Atacama
Exchanges
name | amount | database | location | unit | type | uncertainty type | reference product
lithium carbonate precipitation 2 | 1 | Atacama_38 | CL | kilogram | production |  | lithium carbonate, precipitated
filtering, through water ion exchanger | 1.009 | Atacama_38 | CL | kilogram | technosphere | 0 | filtering, through water ion exchanger
heat production, natural gas, at industrial furnace >100kW | 0.58369 | ecoinvent 3.8 cutoff | RoW | megajoule | technosphere | 0 | heat, district or industrial, natural gas
lithium carbonate washing | 0.073452 | Atacama_38 | CL | kilogram | technosphere | 0 | lithium carbonate, washed
Activity | lithium carbonate precipitation 2
amount | 1
comment | Source: Regionalized life cycle assessment of present and future lithium production for Li-ion batteries. Vanessa Schenker, Christopher Oberschelp, Stephan Pfister.
location | CN
reference product | lithium carbonate, precipitated
unit | kilogram
worksheet name | LCI - Chaerhan salt lake
Exchanges
name | amount | database | location | unit | type | uncertainty type | reference product
lithium carbonate precipitation 2 | 1 | Chaerhan_38 | CN | kilogram | production |  | lithium carbonate, precipitated
heat production, natural gas, at industrial furnace >100kW | 0.030957 | ecoinvent 3.8 cutoff | RoW | megajoule | technosphere | 0 | heat, district or industrial, natural gas
heat production, natural gas, at industrial furnace >100kW | 0.4401 | ecoinvent 3.8 cutoff | RoW | megajoule | technosphere | 0 | heat, district or industrial, natural gas
lithium carbonate precipitation 1 | 0.94727 | Chaerhan_38 | CN | kilogram | technosphere | 0 | lithium carbonate, precipitated
market group for electricity, high voltage | 0.00094727 | ecoinvent 3.8 cutoff | CN | kilowatt hour | technosphere | 0 | electricity, high voltage
water, pure, via reverse osmosis | 0.073452 | Chaerhan_38 | CN | kilogram | technosphere | 0 | water, pure
water, pure, via reverse osmosis | 1.009 | Chaerhan_38 | CN | kilogram | technosphere | 0 | water, pure
Activity | lithium carbonate precipitation 2, from Salar de Cauchari-Olaroz
amount | 1
comment | Source: Regionalized life cycle assessment of present and future lithium production for Li-ion batteries. Vanessa Schenker, Christopher Oberschelp, Stephan Pfister.
location | AR
reference product | lithium carbonate, precipitated
unit | kilogram
worksheet name | LCI - Salar de Cauchari-Olaroz
Exchanges
name | amount | database | location | unit | type | uncertainty type | reference product
lithium carbonate precipitation 2, from Salar de Cauchari-Olaroz | 1 | Cauchari_38 | AR | kilogram | production |  | lithium carbonate, precipitated
heat production, natural gas, at industrial furnace >100kW | 0.031183 | ecoinvent 3.8 cutoff | RoW | megajoule | technosphere |  | heat, district or industrial, natural gas
heat production, natural gas, at industrial furnace >100kW | 0.42766 | ecoinvent 3.8 cutoff | RoW | megajoule | technosphere | 0 | heat, district or industrial, natural gas
lithium carbonate precipitation 1, from Salar de Cauchari-Olaroz | 1.3496 | Cauchari_38 | AR | kilogram | technosphere | 0 | lithium carbonate, precipitated
market for electricity, high voltage | 0.0014381 | ecoinvent 3.8 cutoff | AR | kilowatt hour | technosphere | 0 | electricity, high voltage
water, pure, via reverse osmosis | 0.075399 | Cauchari_38 | AR | kilogram | technosphere | 0 | water, pure
Activity | lithium carbonate precipitation 2, from Salar de Olaroz
amount | 1
comment | Source: Regionalized life cycle assessment of present and future lithium production for Li-ion batteries. Vanessa Schenker, Christopher Oberschelp, Stephan Pfister. Includes centriguation, washing and filtering.
location | AR
reference product | lithium carbonate, precipitated
unit | kilogram
worksheet name | LCI - Salar de Olaroz
Exchanges
name | amount | database | location | unit | categories | type | uncertainty type | u1: reference product
Chlorine | 0.0016726 | biosphere3 |  | kilogram | water | biosphere
Heat, waste | 0.011781 | biosphere3 |  | megajoule | air | biosphere
Sodium | 0.00050905 | biosphere3 |  | kilogram | water | biosphere
lithium carbonate precipitation 2, from Salar de Olaroz | 1 | Olaroz_38 | AR | kilogram |  | production | 0 | u1: lithium carbonate, precipitated
heat and power co-generation, natural gas, 1MW electrical, lean burn | 0.0040557 | ecoinvent 3.8 cutoff | RoW | kilowatt hour |  | technosphere | 0 | u1: electricity, high voltage
heat and power co-generation, natural gas, 1MW electrical, lean burn | 0.027189 | ecoinvent 3.8 cutoff | RoW | megajoule |  | technosphere | 0 | u1: heat, district or industrial, natural gas
heat and power co-generation, natural gas, 1MW electrical, lean burn | 0.42365 | ecoinvent 3.8 cutoff | RoW | megajoule |  | technosphere | 0 | u1: heat, district or industrial, natural gas
heat and power co-generation, natural gas, 1MW electrical, lean burn | 0.0012278 | ecoinvent 3.8 cutoff | RoW | kilowatt hour |  | technosphere | 0 | u1: electricity, high voltage
heat and power co-generation, natural gas, 1MW electrical, lean burn | 0.0059631 | ecoinvent 3.8 cutoff | RoW | kilowatt hour |  | technosphere |  | u1: electricity, high voltage
lithium carbonate precipitation 1, from Salar de Olaroz | 1.0508 | Olaroz_38 | AR | kilogram |  | technosphere | 0 | u1: lithium carbonate, precipitated
market for hydrochloric acid, without water, in 30% solution state | 0.0017453 | ecoinvent 3.8 cutoff | RoW | kilogram |  | technosphere |  | u1: hydrochloric acid, without water, in 30% solution state
market for sodium hydroxide, without water, in 50% solution state | 0.00087266 | ecoinvent 3.8 cutoff | GLO | kilogram |  | technosphere |  | u1: sodium hydroxide, without water, in 50% solution state
water, pure, via reverse osmosis | 0.99832 | Olaroz_38 | AR | kilogram |  | technosphere | 0 | u1: water, pure
water, pure, via reverse osmosis | 7.2721 | Olaroz_38 | AR | kilogram |  | technosphere |  | u1: water, pure
Activity | lithium carbonate precipitation 2, from Salar del Hombre Muerto
amount | 1
comment | Source: Regionalized life cycle assessment of present and future lithium production for Li-ion batteries. Vanessa Schenker, Christopher Oberschelp, Stephan Pfister.
location | AR
reference product | lithium carbonate, precipitated
unit | kilogram
worksheet name | LCI - Salar del Hombre Muerto
Exchanges
name | amount | database | location | unit | type | uncertainty type | reference product
lithium carbonate precipitation 2, from Salar del Hombre Muerto | 1 | Hombre Muerto_38 | AR | kilogram | production |  | lithium carbonate, precipitated
heat production, natural gas, at industrial furnace >100kW | 0.0294 | ecoinvent 3.8 cutoff | RoW | megajoule | technosphere | 0 | heat, district or industrial, natural gas
heat production, natural gas, at industrial furnace >100kW | 0.42142 | ecoinvent 3.8 cutoff | RoW | megajoule | technosphere | 0 | heat, district or industrial, natural gas
lithium carbonate precipitation 1, from Salar del Hombre Muerto | 1.1771 | Hombre Muerto_38 | AR | kilogram | technosphere | 0 | lithium carbonate, precipitated
market for electricity, high voltage | 0.00561 | ecoinvent 3.8 cutoff | AR | kilowatt hour | technosphere | 0 | electricity, high voltage
water, pure, via reverse osmosis | 0.073452 | Hombre Muerto_38 | AR | kilogram | technosphere | 0 | water, pure
water, pure, via reverse osmosis | 1.009 | Hombre Muerto_38 | AR | kilogram | technosphere | 0 | water, pure
Activity | lithium carbonate production, from Chaerhan salt lake
amount | 1
comment | Source: Regionalized life cycle assessment of present and future lithium production for Li-ion batteries. Vanessa Schenker, Christopher Oberschelp, Stephan Pfister.
location | CN
reference product | lithium carbonate, battery grade
unit | kilogram
worksheet name | LCI - Chaerhan salt lake
Exchanges
name | amount | database | location | unit | type | uncertainty type | reference product
lithium carbonate production, from Chaerhan salt lake | 1 | Chaerhan_38 | CN | kilogram | production |  | lithium carbonate, battery grade
heat production, natural gas, at industrial furnace >100kW | 0.84293 | ecoinvent 3.8 cutoff | RoW | megajoule | technosphere | 0 | heat, district or industrial, natural gas
heat production, natural gas, at industrial furnace >100kW | 2.4706 | ecoinvent 3.8 cutoff | RoW | megajoule | technosphere | 0 | heat, district or industrial, natural gas
lithium carbonate precipitation 2 | 27.2287 | Chaerhan_38 | CN | kilogram | technosphere | 0 | lithium carbonate, precipitated
market group for electricity, high voltage | 0.027229 | ecoinvent 3.8 cutoff | CN | kilowatt hour | technosphere | 0 | electricity, high voltage
market group for electricity, high voltage | 0.0035 | ecoinvent 3.8 cutoff | CN | kilowatt hour | technosphere | 0 | electricity, high voltage
market group for electricity, high voltage | 0.3 | ecoinvent 3.8 cutoff | CN | kilowatt hour | technosphere | 0 | electricity, high voltage
water, pure, via reverse osmosis | 2 | Chaerhan_38 | CN | kilogram | technosphere | 0 | water, pure
Activity | lithium carbonate production, from Salar de Atacama
amount | 1
comment | Source: Regionalized life cycle assessment of present and future lithium production for Li-ion batteries. Vanessa Schenker, Christopher Oberschelp, Stephan Pfister. Includes washing, centrifugation and drying.
location | CL
reference product | lithium carbonate, battery grade
unit | kilogram
worksheet name | LCI - Salar de Atacama
Exchanges
name | amount | database | location | unit | type | uncertainty type | reference product
lithium carbonate production, from Salar de Atacama | 1 | Atacama_38 | CL | kilogram | production |  | lithium carbonate, battery grade
heat production, natural gas, at industrial furnace >100kW | 3 | ecoinvent 3.8 cutoff | RoW | megajoule | technosphere | 0 | heat, district or industrial, natural gas
lithium carbonate precipitation 2 | 27.2234 |  | CL | kilogram | technosphere | 0 | lithium carbonate, precipitated
market for electricity, high voltage | 0.028941 | ecoinvent 3.8 cutoff | CL | kilowatt hour | technosphere | 0 | electricity, high voltage
market for electricity, high voltage | 0.0021259 | ecoinvent 3.8 cutoff | CL | kilowatt hour | technosphere | 0 | electricity, high voltage
market for electricity, high voltage | 0.3 | ecoinvent 3.8 cutoff | CL | kilowatt hour | technosphere | 0 | electricity, high voltage
Activity | lithium carbonate production, from Salar de Cauchari-Olaroz
amount | 1
comment | Source: Regionalized life cycle assessment of present and future lithium production for Li-ion batteries. Vanessa Schenker, Christopher Oberschelp, Stephan Pfister.
location | AR
reference product | lithium carbonate, battery grade
unit | kilogram
worksheet name | LCI - Salar de Cauchari-Olaroz
Exchanges
name | amount | database | location | unit | type | uncertainty type | reference product
lithium carbonate production, from Salar de Cauchari-Olaroz | 1 | Cauchari_38 | AR | kilogram | production |  | lithium carbonate, battery grade
heat production, natural gas, at industrial furnace >100kW | 0.82716 | ecoinvent 3.8 cutoff | RoW | megajoule | technosphere | 0 | heat, district or industrial, natural gas
heat production, natural gas, at industrial furnace >100kW | 2.4706 | ecoinvent 3.8 cutoff | RoW | megajoule | technosphere | 0 | heat, district or industrial, natural gas
lithium carbonate precipitation 2, from Salar de Cauchari-Olaroz | 26.5256 | Cauchari_38 | AR | kilogram | technosphere | 0 | lithium carbonate, precipitated
market for electricity, high voltage | 0.029274 | ecoinvent 3.8 cutoff | AR | kilowatt hour | technosphere | 0 | electricity, high voltage
market for electricity, high voltage | 0.0037295 | ecoinvent 3.8 cutoff | AR | kilowatt hour | technosphere | 0 | electricity, high voltage
market for electricity, high voltage | 0.3 | ecoinvent 3.8 cutoff | AR | kilowatt hour | technosphere | 0 | electricity, high voltage
water, pure, via reverse osmosis | 2 | Cauchari_38 | AR | kilogram | technosphere | 0 | water, pure
Activity | lithium carbonate production, from Salar de Olaroz
amount | 1
comment | Source: Regionalized life cycle assessment of present and future lithium production for Li-ion batteries. Vanessa Schenker, Christopher Oberschelp, Stephan Pfister.
location | AR
reference product | lithium carbonate, battery grade
unit | kilogram
worksheet name | LCI - Salar de Olaroz
Exchanges
name | amount | database | location | unit | type | reference product
lithium carbonate production, from Salar de Olaroz | 1 | Olaroz_38 | AR | kilogram | production | lithium carbonate, battery grade
heat and power co-generation, natural gas, 1MW electrical, lean burn | 0.009975 | ecoinvent 3.8 cutoff | RoW | kilowatt hour | technosphere | electricity, high voltage
heat and power co-generation, natural gas, 1MW electrical, lean burn | 0.77207 | ecoinvent 3.8 cutoff | RoW | megajoule | technosphere | heat, district or industrial, natural gas
heat and power co-generation, natural gas, 1MW electrical, lean burn | 0.01005 | ecoinvent 3.8 cutoff | RoW | kilowatt hour | technosphere | electricity, high voltage
heat and power co-generation, natural gas, 1MW electrical, lean burn | 2.4706 | ecoinvent 3.8 cutoff | RoW | megajoule | technosphere | heat, district or industrial, natural gas
heat and power co-generation, natural gas, 1MW electrical, lean burn | 0.3 | ecoinvent 3.8 cutoff | RoW | kilowatt hour | technosphere | electricity, high voltage
lithium carbonate precipitation 2, from Salar de Olaroz | 24.5884 | Olaroz_38 | AR | kilogram | technosphere | lithium carbonate, precipitated
water, pure, via reverse osmosis | 1.995 | Olaroz_38 | AR | kilogram | technosphere | water, pure
Activity | lithium carbonate production, from Salar del Hombre Muerto
amount | 1
comment | Source: Regionalized life cycle assessment of present and future lithium production for Li-ion batteries. Vanessa Schenker, Christopher Oberschelp, Stephan Pfister.
location | AR
reference product | lithium carbonate, battery grade
unit | kilogram
worksheet name | LCI - Salar del Hombre Muerto
Exchanges
name | amount | database | location | unit | type | uncertainty type | reference product
lithium carbonate production, from Salar del Hombre Muerto | 1 | Hombre Muerto_38 | AR | kilogram | production |  | lithium carbonate, battery grade
heat production, natural gas, at industrial furnace >100kW | 0.80054 | ecoinvent 3.8 cutoff | RoW | megajoule | technosphere | 0 | heat, district or industrial, natural gas
heat production, natural gas, at industrial furnace >100kW | 2.4706 | ecoinvent 3.8 cutoff | RoW | megajoule | technosphere | 0 | heat, district or industrial, natural gas
lithium carbonate precipitation 2, from Salar del Hombre Muerto | 27.2287 | Hombre Muerto_38 | AR | kilogram | technosphere | 0 | lithium carbonate, precipitated
market for electricity, high voltage | 0.015 | ecoinvent 3.8 cutoff | AR | kilowatt hour | technosphere | 0 | electricity, high voltage
market for electricity, high voltage | 0.015 | ecoinvent 3.8 cutoff | AR | kilowatt hour | technosphere | 0 | electricity, high voltage
market for electricity, high voltage | 0.3 | ecoinvent 3.8 cutoff | AR | kilowatt hour | technosphere | 0 | electricity, high voltage
water, pure, via reverse osmosis | 2 | Hombre Muerto_38 | AR | kilogram | technosphere | 0 | water, pure
Activity | lithium carbonate washing
amount | 1
comment | Source: Regionalized life cycle assessment of present and future lithium production for Li-ion batteries. Vanessa Schenker, Christopher Oberschelp, Stephan Pfister. Includes centrifugation.
location | CL
reference product | lithium carbonate, washed
unit | kilogram
worksheet name | LCI - Salar de Atacama
Exchanges
name | amount | database | location | unit | type | uncertainty type | reference product
lithium carbonate washing | 1 | Atacama_38 | CL | kilogram | production |  | lithium carbonate, washed
filtering, through water ion exchanger | 1 | Atacama_38 | CL | kilogram | technosphere | 0 | filtering, through water ion exchanger
heat production, natural gas, at industrial furnace >100kW | 0.49502 | ecoinvent 3.8 cutoff | RoW | megajoule | technosphere | 0 | heat, district or industrial, natural gas
lithium carbonate precipitation 1 | 17.001 | Atacama_38 | CL | kilogram | technosphere | 0 | lithium carbonate, precipitated
market for electricity, high voltage | 0.018071 | ecoinvent 3.8 cutoff | CL | kilowatt hour | technosphere | 0 | electricity, high voltage
Activity | lithium hydroxide production, battery grade
amount | 1
comment | Source: Jarod C. Kelly, Michael Wang, Qiang Dai, Olumide Winjobi, Energy, greenhouse gas, and water life cycle analysis of lithium carbonate and lithium hydroxide monohydrate from brine and ore resources and their use in lithium ion battery cathodes and lithium ion batteries, Resources, Conservation and Recycling, Volume 174, 2021, 105762, ISSN 0921-3449, https://doi.org/10.1016/j.resconrec.2021.105762.
location | GLO
reference product | lithium hydroxide, battery grade
unit | kilogram
worksheet name | LCI - Lithium hydroxide
Exchanges
name | amount | database | location | unit | categories | type | uncertainty type | u1: reference product
Particulate Matter, < 2.5 um | 5e-05 | biosphere3 |  | kilogram | air | biosphere
Particulate Matter, > 2.5 um and < 10um | 0.0001 | biosphere3 |  | kilogram | air | biosphere
Water, unspecified natural origin | 0.0005 | biosphere3 |  | cubic meter | natural resource::in ground | biosphere | 0
lithium hydroxide production, battery grade | 1 | Chaerhan_38 | GLO | kilogram |  | production |  | u1: lithium hydroxide, battery grade
heat production, natural gas, at industrial furnace >100kW | 21 | ecoinvent | RoW | megajoule |  | technosphere |  | u1: heat, district or industrial, natural gas
lithium carbonate production, from Chaerhan salt lake | 0.054866 | Atacama_38 | CN | kilogram |  | technosphere |  | u1: lithium carbonate, battery grade
lithium carbonate production, from Salar de Atacama | 0.60421 | Atacama_38 | CL | kilogram |  | technosphere |  | u1: lithium carbonate, battery grade
lithium carbonate production, from Salar de Cauchari-Olaroz | 0.27433 | Atacama_38 | AR | kilogram |  | technosphere |  | u1: lithium carbonate, battery grade
lithium carbonate production, from Salar de Olaroz | 0.082299 | Atacama_38 | AR | kilogram |  | technosphere |  | u1: lithium carbonate, battery grade
lithium carbonate production, from Salar del Hombre Muerto | 0.034291 | Atacama_38 | AR | kilogram |  | technosphere |  | u1: lithium carbonate, battery grade
market for calcium carbonate, precipitated | 1.15 | ecoinvent | RoW | kilogram |  | technosphere |  | u1: calcium carbonate, precipitated
market for diesel, burned in diesel-electric generating set, 18.5kW | 3 | ecoinvent | GLO | megajoule |  | technosphere |  | u1: diesel, burned in diesel-electric generating set, 18.5kW
market group for electricity, medium voltage | 1.3889 | ecoinvent | GLO | kilowatt hour |  | technosphere |  | u1: electricity, medium voltage
Activity | lithium iron phosphate [LiFePO4]
location | JP
production amount | 1
reference product | lithium iron phosphate [LiFePO4]
unit | kilogram
worksheet name | Battery - NMC
Exchanges
name | amount | database | location | unit | categories | type | reference product
Heat, waste | 1.5 | biosphere3 |  | megajoule | air | biosphere
Iron ion | 0.019 | biosphere3 |  | kilogram | water | biosphere
Lithium I | 0.1 | biosphere3 |  | kilogram | water | biosphere
Phosphate | 0.032 | biosphere3 |  | kilogram | water | biosphere
lithium iron phosphate [LiFePO4] | 1 | LFP battery import | JP | kilogram |  | production | lithium iron phosphate [LiFePO4]
market for chemical factory, organics | 4e-10 | ecoinvent 3.3 cutoff | GLO | unit |  | technosphere | chemical factory, organics
market for heat, from steam, in chemical industry | 15 | ecoinvent 3.3 cutoff | RoW | megajoule |  | technosphere | heat, from steam, in chemical industry
market for iron sulfate | 1 | ecoinvent 3.3 cutoff | RoW | kilogram |  | technosphere | iron sulfate
market for lithium hydroxide, battery grade | 0.46 | ecoinvent 3.3 cutoff | GLO | kilogram |  | technosphere | lithium hydroxide, battery grade
market for phosphoric acid, industrial grade, without water, in 85% solution state | 0.65 | ecoinvent 3.3 cutoff | GLO | kilogram |  | technosphere | phosphoric acid, industrial grade, without water, in 85% solution state
market for water, deionised | 46 | ecoinvent 3.3 cutoff | RoW | kilogram |  | technosphere | water, deionised
Activity | low voltage system, for Li-ion battery
location | GLO
production amount | 1
reference product | low voltage system, for Li-ion battery
source | Originally from Dai, Q., Kelly, J. C., Gaines, L., & Wang, M. (2019). Life cycle analysis of lithium-ion batteries for automotive applications. Batteries, 5(2), 48. The inventory is modelled according to the publication of Dai et al. (2019), in which a battery pack with gross pack energy of 23.5 kWh made of 140 3.6 V- 46Ah prismatic cells is presented. Cells are made of nicke-manganese-cobalt (NMC-111) cathode and a graphite-based anode, liquid electrolyte and a porous plastic separator. Infrastructure is included as well in this dataset as "electronic component factory". Updated by: Eleonora Crenna, EMPA, Switzerland, see https://doi.org/10.1016/j.resconrec.2021.105619
unit | kilogram
worksheet name | Battery - NMC
Exchanges
name | amount | location | unit | type | reference product
low voltage system, for Li-ion battery | 1 | GLO | kilogram | production | low voltage system, for Li-ion battery
market for electronic component factory | 2e-08 | GLO | unit | technosphere | electronic component factory
market for electronic component, passive, unspecified | 0.97 | GLO | kilogram | technosphere | electronic component, passive, unspecified
market for injection moulding | 0.029 | GLO | kilogram | technosphere | injection moulding
market for nylon 6 | 0.0095872 | RER | kilogram | technosphere | nylon 6
market for nylon 6 | 0.019413 | RoW | kilogram | technosphere | nylon 6
Activity | management sytem production, for Li-ion battery
location | GLO
production amount | 1
reference product | management system, for Li-ion battery
source | Originally from Dai, Q., Kelly, J. C., Gaines, L., & Wang, M. (2019). Life cycle analysis of lithium-ion batteries for automotive applications. Batteries, 5(2), 48. The inventory is modelled according to the publication of Dai et al. (2019), in which a battery pack with gross pack energy of 23.5 kWh made of 140 3.6 V- 46Ah prismatic cells is presented. Cells are made of nicke-manganese-cobalt (NMC-111) cathode and a graphite-based anode, liquid electrolyte and a porous plastic separator. Infrastructure is included as well in this dataset as "electronic component factory". Updated by: Eleonora Crenna, EMPA, Switzerland, see https://doi.org/10.1016/j.resconrec.2021.105619
unit | kilogram
worksheet name | Battery - NMC
Exchanges
name | amount | location | unit | type | reference product
management sytem production, for Li-ion battery | 1 | GLO | kilogram | production | management system, for Li-ion battery
high voltage system, for Li-ion battery | 0.3 | GLO | kilogram | technosphere | high voltage system, for Li-ion battery
integrated interface system production, for Li-ion battery | 0.48 | GLO | kilogram | technosphere | management system, for Li-ion battery
low voltage system, for Li-ion battery | 0.13 | GLO | kilogram | technosphere | low voltage system, for Li-ion battery
market for electronic component factory | 2e-08 | GLO | unit | technosphere | electronic component factory
market for metal working, average for steel product manufacturing | 0.003 | GLO | kilogram | technosphere | metal working, average for steel product manufacturing
market for printed wiring board, surface mounted, unspecified, Pb free | 0.089 | GLO | kilogram | technosphere | printed wiring board, surface mounted, unspecified, Pb free
market for steel, low-alloyed | 0.003 | GLO | kilogram | technosphere | steel, low-alloyed
Activity | market for gas power plant, combined cycle, 400MW electrical
location | GLO
production amount | 1
reference product | NGCC power plant, 400MWe
source | Life cycle assessment of carbon capture and storage in power generation and industry in Europe, Volkart et al., 2013, International Journal of Greenhouse Gas Control
type | process
unit | unit
worksheet name | Carma CCS
Exchanges
name | amount | location | unit | categories | type | uncertainty type | loc | scale | allocation | comment | negative | reference product
Heat, waste | 10900000 |  | megajoule | air::urban air close to ground | biosphere | 0 | 16.2043 | u1: 0.75204; u3: uncertainty of electricity consumed (see exchange "electricity, medium voltage, production UCTE, at grid"); u4: 0
Occupation, industrial area | 1440000 |  | square meter-year | natural resource::land | biosphere | 0 | 14.1802 | u1: 0.69315; u3: uncertainty of land use and life time; u4: 0
Transformation, from unspecified | 40000 |  | square meter | natural resource::land | biosphere | 0 | 10.5966 | u1: 0.54931; u3: estimated from range of values in literature; u4: 0
Transformation, to industrial area | 40000 |  | square meter | natural resource::land | biosphere | 0 | 10.5966 | u1: 0.54931; u3: estimated from range of values in literature; u4: 0
market for gas power plant, combined cycle, 400MW electrical | 1 | GLO | unit |  | production |  |  | u2: 100; u5: NGCC power plant, 400MWe
ceramic tile production | 4200 | CH | kilogram |  | technosphere | 0 | 8.3428 | 0.54931 |  | basic uncertainty | 0 | ceramic tile
cobalt production | 720 | GLO | kilogram |  | technosphere | 0 | 6.5793 | 0.54931 |  | basic uncertainty | 0 | cobalt
heavy fuel oil, burned in refinery furnace | 148000000 | RoW | megajoule |  | technosphere | 0 | 18.8127 | 0.75204 |  | uncertainty of amount of material and of energy needed | 0 | heavy fuel oil, burned in refinery furnace
market for aluminium, cast alloy | 440000 | GLO | kilogram |  | technosphere | 0 | 12.9945 | 0.54931 |  | basic uncertainty | 0 | aluminium, cast alloy
market for chromium | 976 | GLO | kilogram |  | technosphere | 0 | 6.8835 | 0.54931 |  | basic uncertainty | 0 | chromium
market for concrete, normal strength | 6000 | CH | cubic meter |  | technosphere | 0 | 8.6995 | 0.54931 |  | basic uncertainty | 0 | concrete, normal strength
market for copper, anode | 440000 | GLO | kilogram |  | technosphere | 0 | 12.9945 | 0.54931 |  | basic uncertainty | 0 | copper, anode
market for diesel, burned in building machine | 148000000 | GLO | megajoule |  | technosphere | 0 | 18.8127 | 0.75204 |  | uncertainty of amount of material and of energy needed | 0 | diesel, burned in building machine
market for nickel, class 1 | 6300 | GLO | kilogram |  | technosphere | 0 | 8.7483 | 0.54931 |  | basic uncertainty | 0 | nickel, class 1
market for reinforcing steel | 8800000 | GLO | kilogram |  | technosphere | 0 | 15.9903 | 0.54931 |  | basic uncertainty | 0 | reinforcing steel
market for stone wool, packed | 660000 | GLO | kilogram |  | technosphere | 0 | 13.4 | 0.54931 |  | basic uncertainty | 0 | stone wool, packed
market group for electricity, medium voltage | 3020000 | ENTSO-E | kilowatt hour |  | technosphere | 0 | 14.9208 | 0.75204 |  | uncertainty of amount of material and of energy needed | 0 | electricity, medium voltage
polyethylene production, low density, granulate | 1300000 | RER | kilogram |  | technosphere | 0 | 14.0779 | 0.54931 |  | basic uncertainty | 0 | polyethylene, low density, granulate
steel production, chromium steel 18/8, hot rolled | 1800000 | RER | kilogram |  | technosphere | 0 | 14.4033 | 0.54931 |  | basic uncertainty | 0 | steel, chromium steel 18/8, hot rolled
Activity | market for graphite, battery grade
comment | 20-80% natural graphite. Share based on Surovtseva, D, Crossin, E, Pell, R, Stamford, L. Toward a life cycle inventory for graphite production. J Ind Ecol. 2022; 26: 964– 979. https://doi.org/10.1111/jiec.13234
location | CN
production amount | 1
reference product | graphite, battery grade
unit | kilogram
worksheet name | graphite
Exchanges
name | amount | location | unit | type | comment | reference product
market for graphite, battery grade | 1 | CN | kilogram | production |  | graphite, battery grade
market for transport, freight, sea, bulk carrier for dry goods | 10 | GLO | ton kilometer | technosphere | 12500 km shipping for natural graphite | transport, freight, sea, bulk carrier for dry goods
market for transport, freight, sea, bulk carrier for dry goods | 5.5 | GLO | ton kilometer | technosphere | 27500 km shipping for synthetic graphite | transport, freight, sea, bulk carrier for dry goods
natural graphite production, coated | 0.8 | CN | kilogram | technosphere | 80% of graphite used in battery anode is synthetic | natural graphite, coated
synthetic graphite production | 0.2 | CN | kilogram | technosphere | 20% of graphite used in battery anode is synthetic | synthetic graphite, 99% pure
Activity | market for hard coal power plant
location | GLO
production amount | 1
reference product | hard coal pulverised power plant 500MW
source | Life cycle assessment of carbon capture and storage in power generation and industry in Europe, Volkart et al., 2013, International Journal of Greenhouse Gas Control
type | process
unit | unit
worksheet name | Carma CCS
Exchanges
name | amount | location | unit | categories | type | uncertainty type | loc | scale | allocation | comment | negative | reference product
Heat, waste | 18900000 |  | megajoule | air::non-urban air or from high stacks | biosphere | 0 | 16.7547 | u1: 0.34657; u3: own assumption; u4: 0
Occupation, construction site | 250000 |  | square meter-year | natural resource::land | biosphere | 0 | 12.4292 | u1: 0.34657; u3: own assumption, based on range of literature data; u4: 0
Occupation, industrial area | 1170000 |  | square meter-year | natural resource::land | biosphere | 0 | 13.9725 | u1: 0.34657; u3: own assumption, based on range of literature data; u4: 0
Occupation, industrial area | 1040000 |  | square meter-year | natural resource::land | biosphere | 0 | 13.8547 | u1: 0.34657; u3: own assumption, based on range of literature data; u4: 0
Occupation, traffic area, road network | 1040000 |  | square meter-year | natural resource::land | biosphere | 0 | 13.8547 | u1: 0.34657; u3: own assumption, based on range of literature data; u4: 0
Transformation, from unspecified | 125000 |  | square meter | natural resource::land | biosphere | 0 | 11.7361 | u1: 0.34657; u3: own assumption, based on range of literature data; u4: 0
Transformation, to industrial area | 45000 |  | square meter | natural resource::land | biosphere | 0 | 10.7144 | u1: 0.34657; u3: own assumption, based on range of literature data; u4: 0
Transformation, to industrial area | 40000 |  | square meter | natural resource::land | biosphere | 0 | 10.5966 | u1: 0.34657; u3: own assumption, based on range of literature data; u4: 0
Transformation, to traffic area, road network | 40000 |  | square meter | natural resource::land | biosphere | 0 | 10.5966 | u1: 0.34657; u3: own assumption, based on range of literature data; u4: 0
market for hard coal power plant | 1 | GLO | unit |  | production |  |  | u2: 100; u5: hard coal pulverised power plant 500MW
heat production, heavy fuel oil, at industrial furnace 1MW | 81000000 | Europe without Switzerland | megajoule |  | technosphere | 0 | 18.21 | 0.34657 |  | own assumption, based on range of literature data | 0 | heat, district or industrial, other than natural gas
market for aluminium, cast alloy | 300000 | GLO | kilogram |  | technosphere | 0 | 12.6115 | 0.34657 |  | own assumption, based on range of literature data | 0 | aluminium, cast alloy
market for concrete, normal strength | 52500 | CH | cubic meter |  | technosphere | 0 | 10.8686 | 0.34657 |  | own assumption, based on range of literature data | 0 | concrete, normal strength
market for copper, anode | 650000 | GLO | kilogram |  | technosphere | 0 | 13.3847 | 0.34657 |  | own assumption, based on range of literature data | 0 | copper, anode
market for diesel, burned in building machine | 81000000 | GLO | megajoule |  | technosphere | 0 | 18.21 | 0.34657 |  | own assumption, based on range of literature data | 0 | diesel, burned in building machine
market for reinforcing steel | 42200000 | GLO | kilogram |  | technosphere | 0 | 17.5579 | 0.34657 |  | own assumption, based on range of literature data | 0 | reinforcing steel
market for steel, low-alloyed | 3600000 | GLO | kilogram |  | technosphere | 0 | 15.0964 | 0.34657 |  | own assumption, based on range of literature data | 0 | steel, low-alloyed
market for stone wool | 375000 | GLO | kilogram |  | technosphere | 0 | 12.8347 | 0.34657 |  | own assumption, based on range of literature data | 0 | stone wool
market for transport, freight train | 9620000 | Europe without Switzerland | ton kilometer |  | technosphere | 0 | 16.0794 | 0.37097 |  | standard for transports | 0 | transport, freight train
market for transport, freight, lorry, unspecified | 11200000 | RER | ton kilometer |  | technosphere | 0 | 16.2314 | 0.37097 |  | standard for transports | 0 | transport, freight, lorry, unspecified
market group for electricity, medium voltage | 5250000 | ENTSO-E | kilowatt hour |  | technosphere | 0 | 15.4737 | 0.34657 |  | own assumption, based on range of literature data | 0 | electricity, medium voltage
polyethylene production, high density, granulate | 500000 | RER | kilogram |  | technosphere | 0 | 13.1224 | 0.34657 |  | own assumption, based on range of literature data | 0 | polyethylene, high density, granulate
steel production, chromium steel 18/8, hot rolled | 400000 | RER | kilogram |  | technosphere | 0 | 12.8992 | 0.34657 |  | own assumption, based on range of literature data | 0 | steel, chromium steel 18/8, hot rolled
treatment of waste mineral wool, sorting plant | -375000 | CH | kilogram |  | technosphere | 0 | 12.8347 | 0.34657 |  | own assumption, based on range of literature data | 0 | waste mineral wool
treatment of waste polyethylene/polypropylene product, collection for final disposal | -500000 | CH | kilogram |  | technosphere | 0 | 13.1224 | 0.34657 |  | own assumption, based on range of literature data | 0 | waste polyethylene/polypropylene product
treatment of waste reinforced concrete, collection for final disposal | -131000000 | CH | kilogram |  | technosphere | 0 | 18.6907 | 0.34657 |  | own assumption, based on range of literature data | 0 | waste reinforced concrete
Activity | market for lithium carbonate, battery grade
amount | 1
comment | Source: Regionalized life cycle assessment of present and future lithium production for Li-ion batteries. Vanessa Schenker, Christopher Oberschelp, Stephan Pfister. Market shares based on respective production volumes of the different mines. The market LCI dataset was not part of the publication. Inventories covers a production volume of 88'100t + 12'000tt + 40'000t + 5'000t + 8'000 = 153'100t. Further considers 16'000 km of shipping from Argentina/Chile to China (Kelly et al.).
location | GLO
reference product | lithium carbonate, battery grade
unit | kilogram
worksheet name | LCI - market
Exchanges
name | amount | database | location | unit | type | reference product
market for lithium carbonate, battery grade | 1 | Atacama_38 | GLO | kilogram | production | lithium carbonate, battery grade
lithium carbonate production, from Chaerhan salt lake | 0.052253 | Atacama_38 | CN | kilogram | technosphere | lithium carbonate, battery grade
lithium carbonate production, from Salar de Atacama | 0.57544 | Atacama_38 | CL | kilogram | technosphere | lithium carbonate, battery grade
lithium carbonate production, from Salar de Cauchari-Olaroz | 0.26127 | Atacama_38 | AR | kilogram | technosphere | lithium carbonate, battery grade
lithium carbonate production, from Salar de Olaroz | 0.07838 | Atacama_38 | AR | kilogram | technosphere | lithium carbonate, battery grade
lithium carbonate production, from Salar del Hombre Muerto | 0.032658 | Atacama_38 | AR | kilogram | technosphere | lithium carbonate, battery grade
market for transport, freight, sea, bulk carrier for dry goods | 16 | ecoinvent | GLO | ton kilometer | technosphere | transport, freight, sea, bulk carrier for dry goods
Activity | market for lithium hydroxide, battery grade
amount | 1
comment | Source: Jarod C. Kelly, Michael Wang, Qiang Dai, Olumide Winjobi, Energy, greenhouse gas, and water life cycle analysis of lithium carbonate and lithium hydroxide monohydrate from brine and ore resources and their use in lithium ion battery cathodes and lithium ion batteries, Resources, Conservation and Recycling, Volume 174, 2021, 105762, ISSN 0921-3449, https://doi.org/10.1016/j.resconrec.2021.105762. The market LCI dataset was not part of the publication. Inventories covers a production volume of 88'100t + 12'000tt + 40'000t + 5'000t + 8'000 = 153'100t. Further assumes 20'400 km of shipping from Argentina/Chile to China. Uses lithium carbonate as input from Schenker et al. Further considers 16'000 km of shipping from Argentina/Chile to China (Kelly et al.).
location | GLO
reference product | lithium hydroxide, battery grade
unit | kilogram
worksheet name | LCI - market
Exchanges
name | amount | database | location | unit | type | reference product
market for lithium hydroxide, battery grade | 1 | Atacama_38 | GLO | kilogram | production | lithium hydroxide, battery grade
lithium hydroxide production, battery grade | 1 | Chaerhan_38 | GLO | kilogram | technosphere | lithium hydroxide, battery grade
market for transport, freight, sea, bulk carrier for dry goods | 16 | ecoinvent | GLO | ton kilometer | technosphere | transport, freight, sea, bulk carrier for dry goods
Activity | market for styrene butadiene rubber (SBR)
location | RER
production amount | 1
reference product | styrene butadiene rubber (SBR)
type | process
unit | kilogram
worksheet name | Battery - NMC
Exchanges
name | amount | database | location | unit | categories | type | reference product
Heat, waste | 15.73 | biosphere3 |  | megajoule | air | biosphere
NMVOC, non-methane volatile organic compounds | 0.0144 | biosphere3 |  | kilogram | air | biosphere
Water, cooling, unspecified natural origin | 0.25 | biosphere3 |  | cubic meter | natural resource::in water | biosphere
market for styrene butadiene rubber (SBR) | 1 | NMC battery import | RER | kilogram |  | production | styrene butadiene rubber (SBR)
market for butadiene | 0.752 | ecoinvent 3.3 cutoff | RER | kilogram |  | technosphere | butadiene
market for cyclohexane | 0.01 | ecoinvent 3.3 cutoff | GLO | kilogram |  | technosphere | cyclohexane
market for soap | 0.0273 | ecoinvent 3.3 cutoff | GLO | kilogram |  | technosphere | soap
market for sodium persulfate | 0.00504 | ecoinvent 3.3 cutoff | GLO | kilogram |  | technosphere | sodium persulfate
market for styrene | 0.251 | ecoinvent 3.3 cutoff | GLO | kilogram |  | technosphere | styrene
market for water, deionised | 1.8 | ecoinvent 3.3 cutoff | RoW | kilogram |  | technosphere | water, deionised
market group for electricity, medium voltage | 0.55 | ecoinvent 3.3 cutoff | RER | kilowatt hour |  | technosphere | electricity, medium voltage
market group for heat, central or small-scale, natural gas | 13.75 | ecoinvent 3.3 cutoff | RER | megajoule |  | technosphere | heat, central or small-scale, natural gas
treatment of wastewater, unpolluted, wastewater treatment | -1.8 | ecoinvent 3.3 cutoff | RoW | cubic meter |  | technosphere | wastewater, unpolluted
Activity | methane, from biological methanation, with carbon from atmosphere
comment | Based on stoichiometry, for every kilogram of methane produced, the system would consume approximately 2.75 kilograms of carbon dioxide and 0.5 kilograms of H2, and produce approximately 2.25 kilograms of water. Rest of info Adapted from BioCat II project Annex I 2014. Consider 51.3 kg CH4 per full-load hour. Reactor heat re-circulated at the wastewater treatment plant, hence not considered here. Infrastructure missing.
location | RER
production amount | 1
reference product | methane, from biological methanation
source | https://energiforskning.dk/sites/energiforskning.dk/files/slutrapporter/12164_annex_1_p2g_biocat_lca_final_report.pdf
type | process
unit | kilogram
worksheet name | Syngas
Exchanges
name | amount | location | unit | type | uncertainty type | comment | negative | reference product | simapro category | u1 | u2 | u3 | u4 | u5 | u6 | ub
methane, from biological methanation, with carbon from atmosphere | 1 | RER | kilogram | production |  |  |  | methane, from biological methanation | Material/Fuels/Synthetic/Transformation
carbon dioxide, captured from atmosphere, with a sorbent-based direct air capture system, 100ktCO2 | 2.75 | RER | kilogram | technosphere | 0 |  |  | carbon dioxide, captured from atmosphere |  | 1.2 | 1.2 | 1.03 | 1.01 | 1.2 | 1.2 | 1.05
hydrogen production, gaseous, 30 bar, from PEM electrolysis, from grid electricity | 0.5 | RER | kilogram | technosphere | 0 |  |  | hydrogen, gaseous, 30 bar |  | 1.2 | 1.2 | 1.03 | 1.01 | 1.2 | 1.2 | 1.05
market for ammonia, anhydrous, liquid | 0.0016238 | RER | kilogram | technosphere | 0 | 0,0833 kg Ammonia/full load hour. |  | ammonia, anhydrous, liquid |  | 1.2 | 1.2 | 1.03 | 1.01 | 1.2 | 1.2 | 1.05
market group for electricity, low voltage | 1.55 | RER | kilowatt hour | technosphere | 0 | 60 kW at full-load, 10 kW at standby, 3000 full-load hours per year. 51.3 kg CH4 /h at full-load |  | electricity, low voltage |  | 1.2 | 1.2 | 1.03 | 1.01 | 1.2 | 1.2 | 1.05
treatment of wastewater, average, wastewater treatment | -0.66277 | Europe without Switzerland | cubic meter | technosphere | 0 | 34 m3 of wastewater/full-load hour. | 1 | wastewater, average |  | 1.2 | 1.2 | 1.03 | 1.01 | 1.2 | 1.2 | 1.05
Activity | methane, synthetic, gaseous, 5 bar, from biological methanation and carbon from atmosphere, at fuelling station
comment | This includes the distribution to the fuelling station, the pipeline, the losses during distribution (assumed to be 2%), the fuelling station infrastructure, and the losses at the fuelling station, all taken and aggregated from ecoinvent.
location | RER
production amount | 1
reference product | methane, high pressure
type | process
unit | kilogram
worksheet name | Syngas
Exchanges
name | amount | database | location | unit | categories | type | reference product
Carbon dioxide, non-fossil | 1.3861e-05 | biosphere3 |  | kilogram | air | biosphere
Hydrogen sulfide | 4.3994e-09 | biosphere3 |  | kilogram | air | biosphere
Methane, non-fossil | 0.00030042 | biosphere3 |  | kilogram | air | biosphere
Nitrogen | 1.2042e-06 | biosphere3 |  | kilogram | air | biosphere
methane, synthetic, gaseous, 5 bar, from biological methanation and carbon from atmosphere, at fuelling station | 1 | syngas | RER | kilogram |  | production | methane, high pressure
heat and power co-generation, biogas, gas engine | 0.041394 | ecoinvent | CH | megajoule |  | technosphere | heat, central or small-scale, other than natural gas
market for natural gas service station | 8.48e-08 | ecoinvent | GLO | unit |  | technosphere | natural gas service station
market group for electricity, medium voltage | 0.20989 | ecoinvent | RER | kilowatt hour |  | technosphere | electricity, medium voltage
methane, from biological methanation, with carbon from atmosphere | 1.02 | syngas | RER | kilogram |  | technosphere | methane, from biological methanation
pipeline construction, natural gas, high pressure distribution network | 2.3378e-08 | ecoinvent | RoW | kilometer |  | technosphere | pipeline, natural gas, high pressure distribution network
Activity | methane, from biological methanation, with carbon from cement plant
comment | Based on stoichiometry, for every kilogram of methane produced, the system would consume approximately 2.75 kilograms of carbon dioxide and 0.5 kilograms of H2, and produce approximately 2.25 kilograms of water. Rest of info Adapted from BioCat II project Annex I 2014. Consider 51.3 kg CH4 per full-load hour. Reactor heat re-circulated at the wastewater treatment plant, hence not considered here. Infrastructure missing.
location | RER
production amount | 1
reference product | methane, from biological methanation
source | https://energiforskning.dk/sites/energiforskning.dk/files/slutrapporter/12164_annex_1_p2g_biocat_lca_final_report.pdf
type | process
unit | kilogram
worksheet name | Syngas
Exchanges
name | amount | location | unit | type | uncertainty type | comment | negative | reference product | simapro category | u1 | u2 | u3 | u4 | u5 | u6 | ub
methane, from biological methanation, with carbon from cement plant | 1 | RER | kilogram | production |  |  |  | methane, from biological methanation | Material/Fuels/Synthetic/Transformation
carbon dioxide, captured at cement production plant, for subsequent reuse | 2.75 | RER | kilogram | technosphere | 0 |  |  | carbon dioxide, captured and reused |  | 1.2 | 1.2 | 1.03 | 1.01 | 1.2 | 1.2 | 1.05
hydrogen production, gaseous, 30 bar, from PEM electrolysis, from grid electricity | 0.5 | RER | kilogram | technosphere | 0 |  |  | hydrogen, gaseous, 30 bar |  | 1.2 | 1.2 | 1.03 | 1.01 | 1.2 | 1.2 | 1.05
market for ammonia, anhydrous, liquid | 0.0016238 | RER | kilogram | technosphere | 0 | 0,0833 kg Ammonia/full load hour. |  | ammonia, anhydrous, liquid |  | 1.2 | 1.2 | 1.03 | 1.01 | 1.2 | 1.2 | 1.05
market group for electricity, low voltage | 1.55 | RER | kilowatt hour | technosphere | 0 | 60 kW at full-load, 10 kW at standby, 3000 full-load hours per year. 51.3 kg CH4 /h at full-load |  | electricity, low voltage |  | 1.2 | 1.2 | 1.03 | 1.01 | 1.2 | 1.2 | 1.05
treatment of wastewater, average, wastewater treatment | -0.66277 | Europe without Switzerland | cubic meter | technosphere | 0 | 34 m3 of wastewater/full-load hour. | 1 | wastewater, average |  | 1.2 | 1.2 | 1.03 | 1.01 | 1.2 | 1.2 | 1.05
Activity | methane, synthetic, gaseous, 5 bar, from biological methanation and carbon from cement plant, at fuelling station
comment | This includes the distribution to the fuelling station, the pipeline, the losses during distribution (assumed to be 2%), the fuelling station infrastructure, and the losses at the fuelling station, all taken and aggregated from ecoinvent.
location | RER
production amount | 1
reference product | methane, high pressure
type | process
unit | kilogram
worksheet name | Syngas
Exchanges
name | amount | database | location | unit | categories | type | reference product
Carbon dioxide, non-fossil | 1.3861e-05 | biosphere3 |  | kilogram | air | biosphere
Hydrogen sulfide | 4.3994e-09 | biosphere3 |  | kilogram | air | biosphere
Methane, non-fossil | 0.00030042 | biosphere3 |  | kilogram | air | biosphere
Nitrogen | 1.2042e-06 | biosphere3 |  | kilogram | air | biosphere
methane, synthetic, gaseous, 5 bar, from biological methanation and carbon from cement plant, at fuelling station | 1 | syngas | RER | kilogram |  | production | methane, high pressure
heat and power co-generation, biogas, gas engine | 0.041394 | ecoinvent | CH | megajoule |  | technosphere | heat, central or small-scale, other than natural gas
market for natural gas service station | 8.48e-08 | ecoinvent | GLO | unit |  | technosphere | natural gas service station
market group for electricity, medium voltage | 0.20989 | ecoinvent | RER | kilowatt hour |  | technosphere | electricity, medium voltage
methane, from biological methanation, with carbon from cement plant | 1.02 | syngas | RER | kilogram |  | technosphere | methane, from biological methanation
pipeline construction, natural gas, high pressure distribution network | 2.3378e-08 | ecoinvent | RoW | kilometer |  | technosphere | pipeline, natural gas, high pressure distribution network
Activity | methane, from biological methanation, with carbon from municipal waste incineration plant
comment | Based on stoichiometry, for every kilogram of methane produced, the system would consume approximately 2.75 kilograms of carbon dioxide and 0.5 kilograms of H2, and produce approximately 2.25 kilograms of water. Rest of info Adapted from BioCat II project Annex I 2014. Consider 51.3 kg CH4 per full-load hour. Reactor heat re-circulated at the wastewater treatment plant, hence not considered here. Infrastructure missing.
location | RER
production amount | 1
reference product | methane, from biological methanation
source | https://energiforskning.dk/sites/energiforskning.dk/files/slutrapporter/12164_annex_1_p2g_biocat_lca_final_report.pdf
type | process
unit | kilogram
worksheet name | Syngas
Exchanges
name | amount | location | unit | type | uncertainty type | comment | negative | reference product | simapro category | u1 | u2 | u3 | u4 | u5 | u6 | ub
methane, from biological methanation, with carbon from municipal waste incineration plant | 1 | RER | kilogram | production |  |  |  | methane, from biological methanation | Material/Fuels/Synthetic/Transformation
carbon dioxide, captured at municipal solid waste incineration plant, for subsequent reuse | 2.75 | RER | kilogram | technosphere | 0 |  |  | carbon dioxide, captured and reused |  | 1.2 | 1.2 | 1.03 | 1.01 | 1.2 | 1.2 | 1.05
hydrogen production, gaseous, 30 bar, from PEM electrolysis, from grid electricity | 0.5 | RER | kilogram | technosphere | 0 |  |  | hydrogen, gaseous, 30 bar |  | 1.2 | 1.2 | 1.03 | 1.01 | 1.2 | 1.2 | 1.05
market for ammonia, anhydrous, liquid | 0.0016238 | RER | kilogram | technosphere | 0 | 0,0833 kg Ammonia/full load hour. |  | ammonia, anhydrous, liquid |  | 1.2 | 1.2 | 1.03 | 1.01 | 1.2 | 1.2 | 1.05
market group for electricity, low voltage | 1.55 | RER | kilowatt hour | technosphere | 0 | 60 kW at full-load, 10 kW at standby, 3000 full-load hours per year. 51.3 kg CH4 /h at full-load |  | electricity, low voltage |  | 1.2 | 1.2 | 1.03 | 1.01 | 1.2 | 1.2 | 1.05
treatment of wastewater, average, wastewater treatment | -0.66277 | Europe without Switzerland | cubic meter | technosphere | 0 | 34 m3 of wastewater/full-load hour. | 1 | wastewater, average |  | 1.2 | 1.2 | 1.03 | 1.01 | 1.2 | 1.2 | 1.05
Activity | methane, synthetic, gaseous, 5 bar, from biological methanation and carbon from MSWI plant, at fuelling station
comment | This includes the distribution to the fuelling station, the pipeline, the losses during distribution (assumed to be 2%), the fuelling station infrastructure, and the losses at the fuelling station, all taken and aggregated from ecoinvent.
location | RER
production amount | 1
reference product | methane, high pressure
type | process
unit | kilogram
worksheet name | Syngas
Exchanges
name | amount | database | location | unit | categories | type | reference product
Carbon dioxide, non-fossil | 1.3861e-05 | biosphere3 |  | kilogram | air | biosphere
Hydrogen sulfide | 4.3994e-09 | biosphere3 |  | kilogram | air | biosphere
Methane, non-fossil | 0.00030042 | biosphere3 |  | kilogram | air | biosphere
Nitrogen | 1.2042e-06 | biosphere3 |  | kilogram | air | biosphere
methane, synthetic, gaseous, 5 bar, from biological methanation and carbon from MSWI plant, at fuelling station | 1 | syngas | RER | kilogram |  | production | methane, high pressure
heat and power co-generation, biogas, gas engine | 0.041394 | ecoinvent | CH | megajoule |  | technosphere | heat, central or small-scale, other than natural gas
market for natural gas service station | 8.48e-08 | ecoinvent | GLO | unit |  | technosphere | natural gas service station
market group for electricity, medium voltage | 0.20989 | ecoinvent | RER | kilowatt hour |  | technosphere | electricity, medium voltage
methane, from biological methanation, with carbon from municipal waste incineration plant | 1.02 | syngas | RER | kilogram |  | technosphere | methane, from biological methanation
pipeline construction, natural gas, high pressure distribution network | 2.3378e-08 | ecoinvent | RoW | kilometer |  | technosphere | pipeline, natural gas, high pressure distribution network
Activity | methane, from coal-based hydrogen
comment | Originally in cubic meter. Composition: 96% CH4, 4% CO2, Density of gas: .708 kg/Nm3 The coal gasification process provides the necessary CO2. Hence, the eneded amount of CO2 is not released in the atmosphere as it ends up in the fuel instead. So, we correct that here.
location | RER
production amount | 1
reference product | methane, from coal-based hydrogen
source | Life cycle assessment of power-to-gas with biogas as the carbon source, Zhang et al., 2020, Sustainable Energy and Fuels, https://doi.org/10.1039/C9SE00986H
type | process
unit | kilogram
worksheet name | Syngas
Exchanges
name | amount | database | location | unit | categories | type | uncertainty type | reference product
Carbon dioxide, fossil | -2.768 | biosphere3 |  | kilogram | air | biosphere
methane, from coal-based hydrogen | 1 | syngas | RER | kilogram |  | production |  | methane, from coal-based hydrogen
hydrogen production, gaseous, 30 bar, from hard coal gasification and reforming, at coal gasification plant | 0.5078 | syngas | RER | kilogram |  | technosphere | 0 | hydrogen, gaseous, 30 bar
production of nickel-based catalyst for methanation | 0.00017655 | syngas | RER | kilogram |  | technosphere | 0 | nickel-based catalyst for methanation
sabatier reaction methanation unit construction | 8.0618e-06 | syngas | RER | unit |  | technosphere | 0 | sabatier reaction methanation unit
Activity | methane, from electrochemical methanation, with carbon from atmosphere
comment | Originally in cubic meter. Composition: 96% CH4, 4% carbon dioxide, Density of synthetic methane: .717 kg/Nm3, LHV ~47.5 MJ/kg. Using the "carbon dioxide methanation - sewage sludge - PSA - worst - BFB_FB" configuration. Source: Life cycle assessment of power-to-gas with biogas as the carbon source. Xiaojin Zhang, Julia Witte, Tilman Schildhauer and Christian Bauer. https://doi.org/10.1039/C9SE00986H
location | RER
production amount | 1
reference product | methane, from electrochemical methanation
source | Life cycle assessment of power-to-gas with biogas as the carbon source. Xiaojin Zhang, Julia Witte, Tilman Schildhauer and Christian Bauer. https://doi.org/10.1039/C9SE00986H
type | process
unit | kilogram
worksheet name | Syngas
Exchanges
name | amount | location | unit | type | uncertainty type | reference product | simapro category | u1 | u2 | u3 | u4 | u5 | u6 | ub
methane, from electrochemical methanation, with carbon from atmosphere | 1 | RER | kilogram | production |  | methane, from electrochemical methanation | Material/Fuels/Synthetic/Transformation
carbon dioxide, captured from atmosphere, with a sorbent-based direct air capture system, 100ktCO2 | 2.7503 | RER | kilogram | technosphere | 0 | carbon dioxide, captured from atmosphere |  | 1.05 | 1.2 | 1.03 | 1.01 | 1.2 | 1.2 | 1.05
hydrogen production, gaseous, 30 bar, from PEM electrolysis, from grid electricity | 0.49819 | RER | kilogram | technosphere | 0 | hydrogen, gaseous, 30 bar |  | 1.05 | 1.2 | 1.03 | 1.01 | 1.2 | 1.2 | 1.05
production of nickel-based catalyst for methanation | 8.3682e-05 | RER | kilogram | technosphere | 0 | nickel-based catalyst for methanation |  | 1.05 | 1.2 | 1.03 | 1.01 | 1.2 | 1.2 | 1.05
sabatier reaction methanation unit construction | 3.947e-07 | RER | unit | technosphere | 0 | sabatier reaction methanation unit |  | 1.05 | 1.2 | 1.03 | 1.01 | 1.2 | 1.2 | 3
Activity | methane, from electrochemical methanation, with carbon from cement plant
comment | Originally in cubic meter. Composition: 96% CH4, 4% carbon dioxide, Density of synthetic methane: .717 kg/Nm3, LHV ~47.5 MJ/kg. Using the "carbon dioxide methanation - sewage sludge - PSA - worst - BFB_FB" configuration. Source: Life cycle assessment of power-to-gas with biogas as the carbon source. Xiaojin Zhang, Julia Witte, Tilman Schildhauer and Christian Bauer. https://doi.org/10.1039/C9SE00986H
location | RER
production amount | 1
reference product | methane, from electrochemical methanation
source | Life cycle assessment of power-to-gas with biogas as the carbon source. Xiaojin Zhang, Julia Witte, Tilman Schildhauer and Christian Bauer. https://doi.org/10.1039/C9SE00986H
type | process
unit | kilogram
worksheet name | Syngas
Exchanges
name | amount | location | unit | type | uncertainty type | reference product | simapro category | u1 | u2 | u3 | u4 | u5 | u6 | ub
methane, from electrochemical methanation, with carbon from cement plant | 1 | RER | kilogram | production |  | methane, from electrochemical methanation | Material/Fuels/Synthetic/Transformation
carbon dioxide, captured at cement production plant, for subsequent reuse | 2.7503 | RER | kilogram | technosphere | 0 | carbon dioxide, captured and reused |  | 1.05 | 1.2 | 1.03 | 1.01 | 1.2 | 1.2 | 1.05
hydrogen production, gaseous, 30 bar, from PEM electrolysis, from grid electricity | 0.49819 | RER | kilogram | technosphere | 0 | hydrogen, gaseous, 30 bar |  | 1.05 | 1.2 | 1.03 | 1.01 | 1.2 | 1.2 | 1.05
production of nickel-based catalyst for methanation | 8.3682e-05 | RER | kilogram | technosphere | 0 | nickel-based catalyst for methanation |  | 1.05 | 1.2 | 1.03 | 1.01 | 1.2 | 1.2 | 1.05
sabatier reaction methanation unit construction | 3.947e-07 | RER | unit | technosphere | 0 | sabatier reaction methanation unit |  | 1.05 | 1.2 | 1.03 | 1.01 | 1.2 | 1.2 | 3
Activity | methane, from electrochemical methanation, with carbon from municipal waste incineration plant
comment | Originally in cubic meter. Composition: 96% CH4, 4% carbon dioxide, Density of synthetic methane: .717 kg/Nm3, LHV ~47.5 MJ/kg. Using the "carbon dioxide methanation - sewage sludge - PSA - worst - BFB_FB" configuration. Source: Life cycle assessment of power-to-gas with biogas as the carbon source. Xiaojin Zhang, Julia Witte, Tilman Schildhauer and Christian Bauer. https://doi.org/10.1039/C9SE00986H
location | RER
production amount | 1
reference product | methane, from electrochemical methanation
source | Life cycle assessment of power-to-gas with biogas as the carbon source. Xiaojin Zhang, Julia Witte, Tilman Schildhauer and Christian Bauer. https://doi.org/10.1039/C9SE00986H
type | process
unit | kilogram
worksheet name | Syngas
Exchanges
name | amount | location | unit | type | uncertainty type | reference product | simapro category | u1 | u2 | u3 | u4 | u5 | u6 | ub
methane, from electrochemical methanation, with carbon from municipal waste incineration plant | 1 | RER | kilogram | production |  | methane, from electrochemical methanation | Material/Fuels/Synthetic/Transformation
carbon dioxide, captured at municipal solid waste incineration plant, for subsequent reuse | 2.7503 | RER | kilogram | technosphere | 0 | carbon dioxide, captured and reused |  | 1.05 | 1.2 | 1.03 | 1.01 | 1.2 | 1.2 | 1.05
hydrogen production, gaseous, 30 bar, from PEM electrolysis, from grid electricity | 0.49819 | RER | kilogram | technosphere | 0 | hydrogen, gaseous, 30 bar |  | 1.05 | 1.2 | 1.03 | 1.01 | 1.2 | 1.2 | 1.05
production of nickel-based catalyst for methanation | 8.3682e-05 | RER | kilogram | technosphere | 0 | nickel-based catalyst for methanation |  | 1.05 | 1.2 | 1.03 | 1.01 | 1.2 | 1.2 | 1.05
sabatier reaction methanation unit construction | 3.947e-07 | RER | unit | technosphere | 0 | sabatier reaction methanation unit |  | 1.05 | 1.2 | 1.03 | 1.01 | 1.2 | 1.2 | 3
Activity | methane, synthetic, gaseous, 5 bar, from electrochemical methanation and carbon from atmosphere, at fuelling station
comment | This includes the distribution to the fuelling station, the pipeline, the losses during distribution (assumed to be 2%), the fuelling station infrastructure, and the losses at the fuelling station, all taken and aggregated from ecoinvent.
location | RER
production amount | 1
reference product | methane, high pressure
type | process
unit | kilogram
worksheet name | Syngas
Exchanges
name | amount | database | location | unit | categories | type | reference product
Carbon dioxide, non-fossil | 1.3861e-05 | biosphere3 |  | kilogram | air | biosphere
Hydrogen sulfide | 4.3994e-09 | biosphere3 |  | kilogram | air | biosphere
Methane, non-fossil | 0.00030042 | biosphere3 |  | kilogram | air | biosphere
Nitrogen | 1.2042e-06 | biosphere3 |  | kilogram | air | biosphere
methane, synthetic, gaseous, 5 bar, from electrochemical methanation and carbon from atmosphere, at fuelling station | 1 | syngas | RER | kilogram |  | production | methane, high pressure
heat and power co-generation, biogas, gas engine | 0.041394 | ecoinvent | CH | megajoule |  | technosphere | heat, central or small-scale, other than natural gas
market for natural gas service station | 8.48e-08 | ecoinvent | GLO | unit |  | technosphere | natural gas service station
market group for electricity, medium voltage | 0.20989 | ecoinvent | RER | kilowatt hour |  | technosphere | electricity, medium voltage
methane, from electrochemical methanation, with carbon from atmosphere | 1.02 | syngas | RER | kilogram |  | technosphere | methane, from electrochemical methanation
pipeline construction, natural gas, high pressure distribution network | 2.3378e-08 | ecoinvent | RoW | kilometer |  | technosphere | pipeline, natural gas, high pressure distribution network
Activity | methane, synthetic, gaseous, 5 bar, from electrochemical methanation and carbon from cement plant, at fuelling station
comment | This includes the distribution to the fuelling station, the pipeline, the losses during distribution (assumed to be 2%), the fuelling station infrastructure, and the losses at the fuelling station, all taken and aggregated from ecoinvent.
location | RER
production amount | 1
reference product | methane, high pressure
type | process
unit | kilogram
worksheet name | Syngas
Exchanges
name | amount | database | location | unit | categories | type | reference product
Carbon dioxide, fossil | 1.3861e-05 | biosphere3 |  | kilogram | air | biosphere
Hydrogen sulfide | 4.3994e-09 | biosphere3 |  | kilogram | air | biosphere
Methane, fossil | 0.00030042 | biosphere3 |  | kilogram | air | biosphere
Nitrogen | 1.2042e-06 | biosphere3 |  | kilogram | air | biosphere
methane, synthetic, gaseous, 5 bar, from electrochemical methanation and carbon from cement plant, at fuelling station | 1 | syngas | RER | kilogram |  | production | methane, high pressure
heat and power co-generation, biogas, gas engine | 0.041394 | ecoinvent | CH | megajoule |  | technosphere | heat, central or small-scale, other than natural gas
market for natural gas service station | 8.48e-08 | ecoinvent | GLO | unit |  | technosphere | natural gas service station
market group for electricity, medium voltage | 0.20989 | ecoinvent | RER | kilowatt hour |  | technosphere | electricity, medium voltage
methane, from electrochemical methanation, with carbon from cement plant | 1.02 | syngas | RER | kilogram |  | technosphere | methane, from electrochemical methanation
pipeline construction, natural gas, high pressure distribution network | 2.3378e-08 | ecoinvent | RoW | kilometer |  | technosphere | pipeline, natural gas, high pressure distribution network
Activity | methane, synthetic, gaseous, 5 bar, from electrochemical methanation and carbon from MSWI plant, at fuelling station
comment | This includes the distribution to the fuelling station, the pipeline, the losses during distribution (assumed to be 2%), the fuelling station infrastructure, and the losses at the fuelling station, all taken and aggregated from ecoinvent.
location | RER
production amount | 1
reference product | methane, high pressure
type | process
unit | kilogram
worksheet name | Syngas
Exchanges
name | amount | database | location | unit | categories | type | reference product
Carbon dioxide, fossil | 1.3861e-05 | biosphere3 |  | kilogram | air | biosphere
Hydrogen sulfide | 4.3994e-09 | biosphere3 |  | kilogram | air | biosphere
Methane, fossil | 0.00030042 | biosphere3 |  | kilogram | air | biosphere
Nitrogen | 1.2042e-06 | biosphere3 |  | kilogram | air | biosphere
methane, synthetic, gaseous, 5 bar, from electrochemical methanation and carbon from MSWI plant, at fuelling station | 1 | syngas | RER | kilogram |  | production | methane, high pressure
heat and power co-generation, biogas, gas engine | 0.041394 | ecoinvent | CH | megajoule |  | technosphere | heat, central or small-scale, other than natural gas
market for natural gas service station | 8.48e-08 | ecoinvent | GLO | unit |  | technosphere | natural gas service station
market group for electricity, medium voltage | 0.20989 | ecoinvent | RER | kilowatt hour |  | technosphere | electricity, medium voltage
methane, from electrochemical methanation, with carbon from municipal waste incineration plant | 1.02 | syngas | RER | kilogram |  | technosphere | methane, from electrochemical methanation
pipeline construction, natural gas, high pressure distribution network | 2.3378e-08 | ecoinvent | RoW | kilometer |  | technosphere | pipeline, natural gas, high pressure distribution network
Activity | methane, synthetic, gaseous, 5 bar, from coal-based hydrogen, at fuelling station
comment | This includes the distribution to the fuelling station, the pipeline, the losses during distribution (assumed to be 2%), the fuelling station infrastructure, and the losses at the fuelling station, all taken and aggregated from ecoinvent.
location | RER
production amount | 1
reference product | methane, high pressure
type | process
unit | kilogram
worksheet name | Syngas
Exchanges
name | amount | database | location | unit | categories | type | reference product
Carbon dioxide, fossil | 1.3861e-05 | biosphere3 |  | kilogram | air | biosphere
Hydrogen sulfide | 4.3994e-09 | biosphere3 |  | kilogram | air | biosphere
Methane, fossil | 0.00030042 | biosphere3 |  | kilogram | air | biosphere
Nitrogen | 1.2042e-06 | biosphere3 |  | kilogram | air | biosphere
methane, synthetic, gaseous, 5 bar, from coal-based hydrogen, at fuelling station | 1 | syngas | RER | kilogram |  | production | methane, high pressure
heat and power co-generation, biogas, gas engine | 0.041394 | ecoinvent | CH | megajoule |  | technosphere | heat, central or small-scale, other than natural gas
market for natural gas service station | 8.48e-08 | ecoinvent | GLO | unit |  | technosphere | natural gas service station
market group for electricity, medium voltage | 0.20989 | ecoinvent | RER | kilowatt hour |  | technosphere | electricity, medium voltage
methane, from coal-based hydrogen | 1.02 | syngas | RER | kilogram |  | technosphere | methane, from coal-based hydrogen
pipeline construction, natural gas, high pressure distribution network | 2.3378e-08 | ecoinvent | RoW | kilometer |  | technosphere | pipeline, natural gas, high pressure distribution network
Activity | methanol distillation, hydrogen from coal gasification
comment | Adapted from Comparative well-to-wheel life cycle assessment of OME3–5 synfuel production via the power-to-liquid pathway, Hank et al. 2019
location | RER
production amount | 1
reference product | methanol, purified
source | Comparative well-to-wheel life cycle assessment of OME3–5 synfuel production via the power-to-liquid pathway. Christoph Hank, Lukas Lazar, Franz Mantei, Mohamed Ouda, Robin J. White, Tom Smolinka, Achim Schaadt, Christopher Hebling and Hans-Martin Henning. 2019. https://doi.org/10.1039/C9SE00658C
type | process
unit | kilogram
worksheet name | Sheet1
Exchanges
name | amount | location | unit | categories | type | reference product
Carbon dioxide, fossil | 0.13207 |  | kilogram | air | biosphere
Carbon monoxide, fossil | 1.6694e-06 |  | kilogram | air | biosphere
methanol distillation, hydrogen from coal gasification | 1 | RER | kilogram |  | production | methanol, purified
methanol production facility, construction | 12.4568 | RER | unit |  | technosphere | methanol production facility, construction
methanol synthesis, hydrogen from coal gasification | 1 | RER | kilogram |  | technosphere | methanol, unpurified
steam production, as energy carrier, in chemical industry | 3.5098 | RoW | megajoule |  | technosphere | heat, from steam, in chemical industry
Activity | methanol distillation, hydrogen from coal gasification, with CCS
comment | Adapted from Comparative well-to-wheel life cycle assessment of OME3–5 synfuel production via the power-to-liquid pathway, Hank et al. 2019
location | RER
production amount | 1
reference product | methanol, purified
source | Comparative well-to-wheel life cycle assessment of OME3–5 synfuel production via the power-to-liquid pathway. Christoph Hank, Lukas Lazar, Franz Mantei, Mohamed Ouda, Robin J. White, Tom Smolinka, Achim Schaadt, Christopher Hebling and Hans-Martin Henning. 2019. https://doi.org/10.1039/C9SE00658C
type | process
unit | kilogram
worksheet name | LCI
Exchanges
name | amount | database | location | unit | categories | type | reference product
Carbon dioxide, fossil | 0.13073 | biosphere3 |  | kilogram | air | biosphere
Carbon monoxide, fossil | 1.6694e-06 | biosphere3 |  | kilogram | air | biosphere
methanol distillation, hydrogen from coal gasification, with CCS | 1 | LPG | RER | kilogram |  | production | methanol, purified
methanol production facility, construction | 12.4568 | LPG | RER | unit |  | technosphere | methanol production facility, construction
methanol synthesis, hydrogen from coal gasification, with CCS | 1 | LPG | RER | kilogram |  | technosphere | methanol, unpurified
steam production, as energy carrier, in chemical industry | 3.5098 | ecoinvent | RoW | megajoule |  | technosphere | heat, from steam, in chemical industry
Activity | methanol distillation, hydrogen from electrolysis, CO2 from DAC
comment | Adapted from Comparative well-to-wheel life cycle assessment of OME3–5 synfuel production via the power-to-liquid pathway, Hank et al. 2019
location | RER
production amount | 1
reference product | methanol, purified
source | Comparative well-to-wheel life cycle assessment of OME3–5 synfuel production via the power-to-liquid pathway. Christoph Hank, Lukas Lazar, Franz Mantei, Mohamed Ouda, Robin J. White, Tom Smolinka, Achim Schaadt, Christopher Hebling and Hans-Martin Henning. 2019. https://doi.org/10.1039/C9SE00658C
type | process
unit | kilogram
worksheet name | LCI
Exchanges
name | amount | database | location | unit | categories | type | reference product
Carbon dioxide, non-fossil | 0.13207 | biosphere3 |  | kilogram | air | biosphere
Carbon monoxide, non-fossil | 1.6694e-06 | biosphere3 |  | kilogram | air | biosphere
methanol distillation, hydrogen from electrolysis, CO2 from DAC | 1 | LPG | RER | kilogram |  | production | methanol, purified
methanol production facility, construction | 12.4568 | LPG | RER | unit |  | technosphere | methanol production facility, construction
methanol synthesis, hydrogen from electrolysis, CO2 from DAC | 1 | LPG | RER | kilogram |  | technosphere | methanol, unpurified
steam production, as energy carrier, in chemical industry | 3.5098 | ecoinvent | RoW | megajoule |  | technosphere | heat, from steam, in chemical industry
Activity | methanol production facility, construction
location | RER
production amount | 1
reference product | methanol production facility, construction
source | Methanol process adapted from Comparative well-to-wheel life cycle assessment of OME3–5 synfuel production via the power-to-liquid pathway, Hank et al. 2019. https://doi.org/10.1039/C9SE00658C
type | process
unit | unit
worksheet name | LCI
Exchanges
name | amount | database | location | unit | type | reference product
methanol production facility, construction | 1 | LPG | RER | unit | production | methanol production facility, construction
chemical factory construction, organics | 1.5533e-11 | ecoinvent | RoW | unit | technosphere | chemical factory, organics
market for air compressor, screw-type compressor, 300kW | 1.3045e-09 | ecoinvent | GLO | unit | technosphere | air compressor, screw-type compressor, 300kW
market for aluminium, cast alloy | 7.2925e-06 | ecoinvent | GLO | kilogram | technosphere | aluminium, cast alloy
market for cast iron | 4.135e-07 | ecoinvent | GLO | kilogram | technosphere | cast iron
market for concrete, normal strength | 1.1873e-06 | ecoinvent | CH | cubic meter | technosphere | concrete, normal strength
market for flat glass, uncoated | 0.00074244 | ecoinvent | RER | kilogram | technosphere | flat glass, uncoated
Activity | methanol supply, produced with biomass
comment | This dataset represents the supply of 1 kilogram of methanol. The fuel is distributed by truck over 250 km from regional storage. The methanol is produced by Electrolysis, PEM, with electricity from grid as feedstock. Distribution loss [% output]: 0%. Regional storage loss [% output]: 0. For more information, refer to: Sacchi, R. and Bauer, C. LCA of Power-to-X processes and applications in the residential sector. Paul Scherrer Institut, 2023.
location | RER
reference product | methanol, from truck
source | Sacchi, R. and Bauer, C. LCA of Power-to-X processes and applications in the residential sector. Paul Scherrer Institut, 2023.
unit | kilogram
worksheet name | Sheet1
Exchanges
name | amount | location | unit | type | uncertainty type | comment | reference product | u1 | u2 | u3 | u4 | u5 | u6 | ub
methanol supply, produced with biomass | 1 | RER | kilogram | production |  |  | methanol, from truck
market for liquid storage tank, chemicals, organics | 2.63e-10 | GLO | unit | technosphere | 0 | Adapted from "market for light fuel oil" | liquid storage tank, chemicals, organics | 1.5 | 1.2 | 1.5 | 1.1 | 2 | 1.2 | 1.05
market for transport, freight, lorry, unspecified | 0.5 | RER | ton kilometer | technosphere | 0 | Adapted from "market for light fuel oil" | transport, freight, lorry, unspecified | 1.5 | 1.2 | 1.5 | 1.1 | 2 | 1.2 | 1.05
methanol production, from synthetic gas | 1 | CH | kilogram | technosphere | 0 | Methanol input. | methanol, from biomass | 1.5 | 1.2 | 1.5 | 1.1 | 2 | 1.2 | 1.05
Activity | methanol supply, produced with coal
comment | This dataset represents the supply of 1 kilogram of methanol. The fuel is distributed by truck over 250 km from regional storage. The methanol is produced by Electrolysis, PEM, with electricity from grid as feedstock. Distribution loss [% output]: 0%. Regional storage loss [% output]: 0. For more information, refer to: Sacchi, R. and Bauer, C. LCA of Power-to-X processes and applications in the residential sector. Paul Scherrer Institut, 2023.
location | RER
reference product | methanol, from truck
source | Sacchi, R. and Bauer, C. LCA of Power-to-X processes and applications in the residential sector. Paul Scherrer Institut, 2023.
unit | kilogram
worksheet name | Sheet1
Exchanges
name | amount | location | unit | type | uncertainty type | comment | reference product | u1 | u2 | u3 | u4 | u5 | u6 | ub
methanol supply, produced with coal | 1 | RER | kilogram | production |  |  | methanol, from truck
market for liquid storage tank, chemicals, organics | 2.63e-10 | GLO | unit | technosphere | 0 | Adapted from "market for light fuel oil" | liquid storage tank, chemicals, organics | 1.5 | 1.2 | 1.5 | 1.1 | 2 | 1.2 | 1.05
market for transport, freight, lorry, unspecified | 0.5 | RER | ton kilometer | technosphere | 0 | Adapted from "market for light fuel oil" | transport, freight, lorry, unspecified | 1.5 | 1.2 | 1.5 | 1.1 | 2 | 1.2 | 1.05
methanol distillation, hydrogen from coal gasification | 1 | RER | kilogram | technosphere | 0 | Methanol input. | methanol, purified | 1.5 | 1.2 | 1.5 | 1.1 | 2 | 1.2 | 1.05
Activity | methanol supply, produced with hydrogen from Electrolysis, PEM using electricity from grid, and carbon from DAC
comment | This dataset represents the supply of 1 kilogram of methanol. The fuel is distributed by truck over 250 km from regional storage. The methanol is produced by Electrolysis, PEM, with electricity from grid as feedstock. Distribution loss [% output]: 0%. Regional storage loss [% output]: 0. For more information, refer to: Sacchi, R. and Bauer, C. LCA of Power-to-X processes and applications in the residential sector. Paul Scherrer Institut, 2023.
location | RER
reference product | methanol, from truck
source | Sacchi, R. and Bauer, C. LCA of Power-to-X processes and applications in the residential sector. Paul Scherrer Institut, 2023.
unit | kilogram
worksheet name | Sheet1
Exchanges
name | amount | location | unit | type | uncertainty type | comment | reference product | u1 | u2 | u3 | u4 | u5 | u6 | ub
methanol supply, produced with hydrogen from Electrolysis, PEM using electricity from grid, and carbon from DAC | 1 | RER | kilogram | production |  |  | methanol, from truck
market for liquid storage tank, chemicals, organics | 2.63e-10 | GLO | unit | technosphere | 0 | Adapted from "market for light fuel oil" | liquid storage tank, chemicals, organics | 1.5 | 1.2 | 1.5 | 1.1 | 2 | 1.2 | 1.05
market for transport, freight, lorry, unspecified | 0.5 | RER | ton kilometer | technosphere | 0 | Adapted from "market for light fuel oil" | transport, freight, lorry, unspecified | 1.5 | 1.2 | 1.5 | 1.1 | 2 | 1.2 | 1.05
methanol distillation, hydrogen from electrolysis, CO2 from DAC | 1 | RER | kilogram | technosphere | 0 | Methanol input. | methanol, purified | 1.5 | 1.2 | 1.5 | 1.1 | 2 | 1.2 | 1.05
Activity | methanol synthesis and distillation, hydrogen from electrolysis, CO2 from cement plant
comment | This is a highly integrated and optimized methanol production process, to be considered as one overall process together with the CO2 capture process. CO2 coming from the CO2 separation unit is fed at 2 bar with hydrogen coming at 30 bar, both at 25°C. The hydrogen required for the conversion of CO2 into methanol has been calculated considering a stoichiometric inlet H2:CO2 feed ratio of 3. Hydrogen is compressed to 80 bar in a single stage, while CO2 is compressed to the same pressure in a series of four compressors intercooled to 128°C so that the recovered heat is provided to the reboiler of the stripper column from the CO2 capture unit for heat integration. CO2 and hydrogen are then mixed with the recycle stream derived from flash and preheated to 250°C before feeding the adiabatic reactor where the methanol reactions occur. This adiabatic reactor is filled with 156 tons of a commercial CuO/ZnO/Al2O3 catalyst. Lifetime of catalyst: 3 years. The product stream leaves the reactor at 314°C and is then thermally integrated by passing through a first heat exchanger to preheat the inlet gases of the reactor and reducing its temperature to 141°C. A heat exchanger cools then the stream to 112°C and the heat recovered is provided to the reboiler of the CO2 capture unit. The stream is further cooled in another heat exchanger to FULLY provide the heat required by the distillation column for the water-methanol separation. The product stream is then further cooled in two heat exchangers to respectively preheat the liquid stream inlet of the distillation column and the unreacted gases recycled to the adiabatic reactor. At this point, the temperature of the product stream is 63°C and a cooler is required to cool it down to 40°C to be fed to a flash tank for the separation of the gaseous and liquid phase of the stream. The pressure of the flash tank has been set to 75 bar to consider the pressure drop occurring along the line. The unreacted gases are then recycled to the inlet of the adiabatic reactor but a fraction of them are purged to prevent the accumulation of inert gases and by-products in the reaction loop. The water-methanol liquid mixture leaving the flash tank is then expanded to 1 bar and preheated to 90°C before being sent to the distillation column. The features of the distillation column depend on the desired purity/grade. Thus, to reach the design specifications of methanol and water purities, pure liquid methanol (99.1 wt.%) is produced at 1 bar and 20°C at the head of the distillation column, where pure water (99.99 wt.%) is recovered at 1 bar and 100°C at its bottom. The rate of fossil vs. biogenic CO2 received from the cement plant need to be reflected in this dataset in two places: at the leakage level, but also at the storage level. At the storage level, we only indicate biogenic CO2. By default, we asusme 20% of the CO2 emissions are biogenic.
location | RER
production amount | 1
reference product | methanol, purified
source | Alternative production of methanol from industrial CO2. Meunier et al. 2020. Renewable Energy 146, pp. 1192-1203
type | process
unit | kilogram
worksheet name | Sheet1
Exchanges
name | amount | location | unit | type | comment | reference product
methanol synthesis and distillation, hydrogen from electrolysis, CO2 from cement plant | 1 | RER | kilogram | production |  | methanol, purified
carbon dioxide, captured at cement production plant, integrated in fuel production chain | 1.37 | RER | kilogram | technosphere |  | carbon dioxide, captured and reused
hydrogen production, gaseous, 30 bar, from PEM electrolysis, from grid electricity | 0.203 | RER | kilogram | technosphere |  | hydrogen, gaseous, 30 bar
market for aluminium oxide, metallurgical | 1.1058e-05 | IAI Area, EU27 & EFTA | kilogram | technosphere | Catalyst, 12% aluminium oxide. 3 years. 1546t methanol per day. | aluminium oxide, metallurgical
market for copper oxide | 5.8977e-05 | GLO | kilogram | technosphere | Catalyst, 64% copper oxide. 3 years. 1546t methanol per day. | copper oxide
market for zinc oxide | 2.2116e-05 | GLO | kilogram | technosphere | Catalyst, 24% zinc oxide. 3 years. 1546t methanol per day. | zinc oxide
market group for electricity, medium voltage | 0.33 | RER | kilowatt hour | technosphere |  | electricity, medium voltage
methanol production facility, construction | 12.4568 | RER | unit | technosphere | methanol production facility, construction | methanol production facility, construction
steam production, as energy carrier, in chemical industry | 0 | RER | megajoule | technosphere | No steam heat here, as heat is recovered from CO2 compression. | heat, from steam, in chemical industry
treatment of wastewater, average, wastewater treatment | -0.000568 | Europe without Switzerland | cubic meter | technosphere | Added treatment of co-produced water, but in theory, this water should be very pure. | wastewater, average
Activity | methanol synthesis, hydrogen from coal gasification
comment | Adapted from Comparative well-to-wheel life cycle assessment of OME3–5 synfuel production via the power-to-liquid pathway, Hank et al. 2019
location | RER
production amount | 1
reference product | methanol, unpurified
source | Comparative well-to-wheel life cycle assessment of OME3–5 synfuel production via the power-to-liquid pathway. Christoph Hank, Lukas Lazar, Franz Mantei, Mohamed Ouda, Robin J. White, Tom Smolinka, Achim Schaadt, Christopher Hebling and Hans-Martin Henning. 2019. https://doi.org/10.1039/C9SE00658C
type | process
unit | kilogram
worksheet name | Sheet1
Exchanges
name | amount | location | unit | type | reference product
methanol synthesis, hydrogen from coal gasification | 1 | RER | kilogram | production | methanol, unpurified
hydrogen production, gaseous, 30 bar, from hard coal gasification and reforming, at coal gasification plant | 0.13898 | RER | kilogram | technosphere | hydrogen, gaseous, 30 bar
market for aluminium oxide, metallurgical | 3.9644e-06 | IAI Area, EU27 & EFTA | kilogram | technosphere | aluminium oxide, metallurgical
market for copper oxide | 2.1136e-05 | GLO | kilogram | technosphere | copper oxide
market for tap water | 68.8196 | Europe without Switzerland | kilogram | technosphere | tap water
market for zinc oxide | 7.9287e-06 | GLO | kilogram | technosphere | zinc oxide
market group for electricity, low voltage | 0.3029 | RER | kilowatt hour | technosphere | electricity, low voltage
methanol production facility, construction | 12.89 | RER | unit | technosphere | methanol production facility, construction
treatment of wastewater, average, wastewater treatment | -0.06882 | Europe without Switzerland | cubic meter | technosphere | wastewater, average
Activity | methanol synthesis, hydrogen from coal gasification, with CCS
comment | Adapted from Comparative well-to-wheel life cycle assessment of OME3–5 synfuel production via the power-to-liquid pathway, Hank et al. 2019 The hydrogen process (coal gasification) releases 18 kg CO2 per kg H2 when CCS is not applied. Here, the CO2 comes from the coal gasification process with CCS. 0.139 kg H2 are needed, corresponding to 2.5 kg CO2 from the gasification process, which are otherwise stored underground. 1.69 kg out of the 2.5 kg CO2 are redirected as CO2 input in the methanol synthesis process. This means that these 1.69 kg are not stored underground. We do not need to apply a carbon balance correction, since these 1.69 kg CO2 are stored in the fuel instead of being stored underground.
location | RER
production amount | 1
reference product | methanol, unpurified
source | Comparative well-to-wheel life cycle assessment of OME3–5 synfuel production via the power-to-liquid pathway. Christoph Hank, Lukas Lazar, Franz Mantei, Mohamed Ouda, Robin J. White, Tom Smolinka, Achim Schaadt, Christopher Hebling and Hans-Martin Henning. 2019. https://doi.org/10.1039/C9SE00658C
type | process
unit | kilogram
worksheet name | LCI
Exchanges
name | amount | database | location | unit | categories | type | reference product
Carbon dioxide, fossil | 0 | biosphere3 |  | kilogram | air | biosphere
methanol synthesis, hydrogen from coal gasification, with CCS | 1 | Car db | RER | kilogram |  | production | methanol, unpurified
hydrogen production, gaseous, 30 bar, from hard coal gasification and reforming, with CCS, at coal gasification plant | 0.13898 | Car db | RER | kilogram |  | technosphere | hydrogen, gaseous, 30 bar
market for aluminium oxide, metallurgical | 3.9644e-06 | ecoinvent | IAI Area, EU27 & EFTA | kilogram |  | technosphere | aluminium oxide, metallurgical
market for copper oxide | 2.1136e-05 | ecoinvent | GLO | kilogram |  | technosphere | copper oxide
market for tap water | 68.8196 | ecoinvent | Europe without Switzerland | kilogram |  | technosphere | tap water
market for zinc oxide | 7.9287e-06 | ecoinvent | GLO | kilogram |  | technosphere | zinc oxide
market group for electricity, low voltage | 0.3029 | ecoinvent | RER | kilowatt hour |  | technosphere | electricity, low voltage
methanol production facility, construction | 12.89 | Car db | RER | unit |  | technosphere | methanol production facility, construction
Activity | methanol synthesis, hydrogen from electrolysis, CO2 from DAC
comment | Adapted from Comparative well-to-wheel life cycle assessment of OME3–5 synfuel production via the power-to-liquid pathway, Hank et al. 2019
location | RER
production amount | 1
reference product | methanol, unpurified
source | Comparative well-to-wheel life cycle assessment of OME3–5 synfuel production via the power-to-liquid pathway. Christoph Hank, Lukas Lazar, Franz Mantei, Mohamed Ouda, Robin J. White, Tom Smolinka, Achim Schaadt, Christopher Hebling and Hans-Martin Henning. 2019. https://doi.org/10.1039/C9SE00658C
type | process
unit | kilogram
worksheet name | LCI
Exchanges
name | amount | database | location | unit | type | reference product
methanol synthesis, hydrogen from electrolysis, CO2 from DAC | 1 | Car db | RER | kilogram | production | methanol, unpurified
carbon dioxide, captured from atmosphere, with a solvent-based direct air capture system, 1MtCO2 | 1.6904 | Car db | RER | kilogram | technosphere | carbon dioxide, captured from atmosphere
hydrogen production, gaseous, 30 bar, from PEM electrolysis, from grid electricity | 0.13898 |  | RER | kilogram | technosphere | hydrogen, gaseous, 30 bar
market for aluminium oxide, metallurgical | 3.9644e-06 | ecoinvent | IAI Area, EU27 & EFTA | kilogram | technosphere | aluminium oxide, metallurgical
market for copper oxide | 2.1136e-05 | ecoinvent | GLO | kilogram | technosphere | copper oxide
market for tap water | 68.8196 | ecoinvent | Europe without Switzerland | kilogram | technosphere | tap water
market for zinc oxide | 7.9287e-06 | ecoinvent | GLO | kilogram | technosphere | zinc oxide
market group for electricity, low voltage | 0.3029 | ecoinvent | RER | kilowatt hour | technosphere | electricity, low voltage
methanol production facility, construction | 12.89 | Car db | RER | unit | technosphere | methanol production facility, construction
treatment of wastewater, average, wastewater treatment | -0.06882 | ecoinvent | Europe without Switzerland | cubic meter | technosphere | wastewater, average
Activity | moisture separator-reheater HTP-LPT EPR
comment | Simons A, Bauer C. Life cycle assessment of the european pressurized water reactor (EPR) and the influence of different fuel cycle strategies. Proceedings of the Institution of Mechanical Engineers, Part A: Journal of Power and Energy. 2012;226(3):427-444. doi:10.1177/0957650912440549
location | CH
production amount | 1
reference product | moisture separator-reheater HTP-LPT EPR
type | process
unit | unit
worksheet name | nuclear electricity
Exchanges
name | amount | database | location | unit | type | uncertainty type | loc | u1: allocation; u2: reference product; u3: simapro name
moisture separator-reheater HTP-LPT EPR | 1 | nuclear fuel chain | CH | unit | production |  |  | u1: 100; u2: moisture separator-reheater HTP-LPT EPR
market for drawing of pipe, steel | 157000 | ecoinvent 3.8 cutoff | GLO | kilogram | technosphere | 0 | 157000 | u2: drawing of pipe, steel; u3: Drawing of pipes, steel U
market for hot rolling, steel | 629000 | ecoinvent 3.8 cutoff | GLO | kilogram | technosphere | 0 | 629000 | u2: hot rolling, steel; u3: Hot rolling, steel U
market for steel, chromium steel 18/8 | 787000 | ecoinvent 3.8 cutoff | GLO | kilogram | technosphere | 0 | 787000 | u2: steel, chromium steel 18/8; u3: Chromium steel 18/8, at plant U
market for transport, freight train | 519000 | ecoinvent 3.8 cutoff | CH | ton kilometer | technosphere | 0 | 519000 | u2: transport, freight train; u3: Transport, freight, rail U
market for transport, freight, lorry, unspecified | 43300 | ecoinvent 3.8 cutoff | RER | ton kilometer | technosphere | 0 | 43300 | u2: transport, freight, lorry, unspecified; u3: Transport, van <3.5t U
Activity | moisture separator-reheater HTP-LPT EPR
comment | Simons A, Bauer C. Life cycle assessment of the european pressurized water reactor (EPR) and the influence of different fuel cycle strategies. Proceedings of the Institution of Mechanical Engineers, Part A: Journal of Power and Energy. 2012;226(3):427-444. doi:10.1177/0957650912440549
location | RER
production amount | 1
reference product | moisture separator-reheater HTP-LPT EPR
type | process
unit | unit
worksheet name | nuclear electricity
Exchanges
name | amount | database | location | unit | type | uncertainty type | loc | u1: allocation; u2: reference product; u3: simapro name
moisture separator-reheater HTP-LPT EPR | 1 | nuclear fuel chain | RER | unit | production |  |  | u1: 100; u2: moisture separator-reheater HTP-LPT EPR
market for drawing of pipe, steel | 157000 | ecoinvent 3.8 cutoff | GLO | kilogram | technosphere | 0 | 157000 | u2: drawing of pipe, steel; u3: Drawing of pipes, steel U
market for hot rolling, steel | 629000 | ecoinvent 3.8 cutoff | GLO | kilogram | technosphere | 0 | 629000 | u2: hot rolling, steel; u3: Hot rolling, steel U
market for steel, chromium steel 18/8 | 787000 | ecoinvent 3.8 cutoff | GLO | kilogram | technosphere | 0 | 787000 | u2: steel, chromium steel 18/8; u3: Chromium steel 18/8, at plant U
market for transport, freight train | 173000 | ecoinvent 3.8 cutoff | Europe without Switzerland | ton kilometer | technosphere | 0 | 173000 | u2: transport, freight train; u3: Transport, freight, rail U
market for transport, freight, lorry, unspecified | 86500 | ecoinvent 3.8 cutoff | RER | ton kilometer | technosphere | 0 | 86500 | u2: transport, freight, lorry, unspecified; u3: Transport, van <3.5t U
Activity | multilayer pouch
location | GLO
production amount | 1
reference product | multilayer pouch
unit | kilogram
worksheet name | Battery - NMC
Exchanges
name | amount | database | location | unit | type | Comment | reference product
multilayer pouch | 1 | Car db | GLO | kilogram | production |  | multilayer pouch
aluminium ingot, primary, to aluminium, wrought alloy market | 1 | ecoinvent 3.5 cutoff | GLO | kilogram | technosphere |  | aluminium, wrought alloy
market for aluminium casting facility | 7.7e-11 | ecoinvent 3.5 cutoff | GLO | unit | technosphere |  | aluminium casting facility
market for injection moulding | 0.47 | ecoinvent 3.5 cutoff | GLO | kilogram | technosphere |  | injection moulding
market for nylon 6 | 0.08 | ecoinvent 3.5 cutoff | RoW | kilogram | technosphere |  | nylon 6
market for packaging film, low density polyethylene | 0.025 | ecoinvent 3.5 cutoff | GLO | kilogram | technosphere |  | packaging film, low density polyethylene
market for plastic processing factory | 3.5e-10 | ecoinvent 3.5 cutoff | GLO | unit | technosphere |  | plastic processing factory
market for polyethylene terephthalate, granulate, amorphous | 0.078 | ecoinvent 3.5 cutoff | GLO | kilogram | technosphere | specifications (amorphous vs. bottle grade) are missing in Ellingsen 2014 | polyethylene terephthalate, granulate, amorphous
market for polypropylene, granulate | 0.32 | ecoinvent 3.5 cutoff | GLO | kilogram | technosphere |  | polypropylene, granulate
market for sheet rolling, aluminium | 0.5 | ecoinvent 3.5 cutoff | GLO | kilogram | technosphere |  | sheet rolling, aluminium
Activity | nafion membrane production
comment | The Vanadium Redox Flow Battery (VRFB) system is divided into two subsystems - a power and an energy sub-system - in accordance with the cell area related to the power and the electrolyte volume related to the energy storage capacity. Remaining components are assigned to the periphery. The considered VRFB system shows a rated power of 1 MW and an energy capacity of 8.3 MWh. The principal battery layout is derived from published literature, majorly a recent publication on stationary VRFB (Minke, C. Techno-ökonomische Modellierung Und Bewertung von Stationären, Vanadium-Redox-Flow-Batterien Im Industriellen Maßstab, 40th ed.; Cuvillier Verlag: Göttingen, 2016). The dimensions of the different parts provided there allow for calculating the battery composition on a mass basis. An 8.3 MWh system requires an electrolyte volume of 194 m3 and, assuming a void volume of 50%, a tank capacity of 300 m3. For a nominal power of 1 MW, two stacks with a total of 155 cells are required. Each stack is composed of a 105 membrane, a bipolar plates, two carbon felt electrodes, two current collector and the two associated gaskets.
location | RER
production amount | 1
reference product | nafion membrane
source | Life Cycle Assessment of a Vanadium Redox Flow Battery, Selina Weber, Jens F. Peters, Manuel Baumann, and Marcel Weil, Environ. Sci. Technol. 2018, 52, 10864−10873, DOI: 10.1021/acs.est.8b02073
type | process
unit | kilogram
worksheet name | Sheet1
Exchanges
name | amount | location | unit | categories | type | comment | reference product
Carbon dioxide, fossil | 0.0888 |  | kilogram | air | biosphere | CO2
Sodium chlorate | 2.36 |  | kilogram | water | biosphere | NaCl
Sodium hydroxide | 1.87 |  | kilogram | air | biosphere | NaOH, aqueous solution
nafion membrane production | 1 | RER | kilogram |  | production |  | nafion membrane
chemical factory construction, organics | 4e-10 | RER | unit |  | technosphere | Infrastructure | chemical factory, organics
market for heat, district or industrial, natural gas | 39.31 | Europe without Switzerland | megajoule |  | technosphere | Process heat | heat, district or industrial, natural gas
market for hexafluoroethane | 3.2 | GLO | kilogram |  | technosphere | Hexafluoropropene (C3F6) | hexafluoroethane
market for soda ash, dense | 0.11 | GLO | kilogram |  | technosphere | Sodium carbonate (Na2CO3) | soda ash, dense
market for sodium hydroxide, without water, in 50% solution state | 0.6 | GLO | kilogram |  | technosphere | Sodium hydroxide (NaOH) | sodium hydroxide, without water, in 50% solution state
market for sodium hypochlorite, without water, in 15% solution state | 3 | RER | kilogram |  | technosphere | Sodium hypochlorite (NaOCl) | sodium hypochlorite, without water, in 15% solution state
market for sulfur trioxide | 0.5 | RER | kilogram |  | technosphere | Sulfur trioxide (SO3) | sulfur trioxide
market for tetrafluoroethylene | 1 | GLO | kilogram |  | technosphere | Tetrafluoroethylene (C2F4) | tetrafluoroethylene
market for transport, freight train | 5.22 | Europe without Switzerland | ton kilometer |  | technosphere |  | transport, freight train
market for transport, freight, lorry, unspecified | 0.87 | RER | ton kilometer |  | technosphere |  | transport, freight, lorry, unspecified
treatment of bilge oil, hazardous waste incineration | -0.38 | Europe without Switzerland | kilogram |  | technosphere | Oily residue | bilge oil
treatment of spent solvent mixture, hazardous waste incineration, with energy recovery | -2.81 | Europe without Switzerland | kilogram |  | technosphere | Organic residue | spent solvent mixture
treatment of waste plastic, mixture, municipal incineration | -0.11 | CH | kilogram |  | technosphere | Plastic residue | waste plastic, mixture
Activity | natural graphite concentration
comment | Floation process for natural graphite. Missing input for pine oil, used as floation reagent. Missing ceramic grinding media. Source: Engels P, Cerdas F, Dettmer T, Frey C, Hentschel J, Herrmann C, et al. Life cycle assessment of natural graphite production for lithium-ion battery anodes based on industrial primary data. J Clean Prod 2022;336:130474. https://doi.org/10.1016/J.JCLEPRO.2022.130474.
location | CN
production amount | 1
reference product | graphite ore, concentrated
source | Engels P, Cerdas F, Dettmer T, Frey C, Hentschel J, Herrmann C, et al. Life cycle assessment of natural graphite production for lithium-ion battery anodes based on industrial primary data. J Clean Prod 2022;336:130474. https://doi.org/10.1016/J.JCLEPRO.2022.130474.
unit | kilogram
worksheet name | graphite
Exchanges
name | amount | location | unit | categories | type | comment | reference product
Carbon dioxide, fossil | 0.18333 |  | kilogram | air | biosphere | 64.407 kg CO2/t
Water | 0.32015 |  | cubic meter | air | biosphere | 320.145 kg, as steam to air
natural graphite concentration | 1 | CN | kilogram |  | production |  | graphite ore, concentrated
graphite ore mining | 9.59 | CN | kilogram |  | technosphere | 9590 kg/t, carbon content of 11% | graphite ore, mined
market for diesel | 0.001551 | RoW | kilogram |  | technosphere | 1.551 kg/t, used as collector in flotation | diesel
market for diesel, burned in building machine | 0.043226 | GLO | megajoule |  | technosphere | 0.996 kg/t, for bulldozer | diesel, burned in building machine
market for hard coal | 0.05 | CN | kilogram |  | technosphere | 50 kg/t, for drying the concentrate | hard coal
market for tap water | 22.027 | RoW | kilogram |  | technosphere | 22.027 m3/t | tap water
market for transport, freight, lorry, unspecified | 0.01918 | RoW | ton kilometer |  | technosphere | transport of ore over 2 km | transport, freight, lorry, unspecified
market for wastewater, average | 0.021707 | RoW | cubic meter |  | technosphere | 21.707 m3/t | wastewater, average
market group for electricity, medium voltage | 0.506 | CN | kilowatt hour |  | technosphere | 506 kWh/t | electricity, medium voltage
treatment of non-sulfidic tailing, off-site | -8.596 | GLO | kilogram |  | technosphere |  | non-sulfidic tailing, off-site
Activity | natural graphite production, coated
comment | Purified natural graphite. Source: Engels P, Cerdas F, Dettmer T, Frey C, Hentschel J, Herrmann C, et al. Life cycle assessment of natural graphite production for lithium-ion battery anodes based on industrial primary data. J Clean Prod 2022;336:130474. https://doi.org/10.1016/J.JCLEPRO.2022.130474.
location | CN
production amount | 1
reference product | natural graphite, coated
source | Engels P, Cerdas F, Dettmer T, Frey C, Hentschel J, Herrmann C, et al. Life cycle assessment of natural graphite production for lithium-ion battery anodes based on industrial primary data. J Clean Prod 2022;336:130474. https://doi.org/10.1016/J.JCLEPRO.2022.130474.
unit | kilogram
worksheet name | graphite
Exchanges
name | amount | location | unit | categories | type | comment | reference product
Carbon dioxide, fossil | 0.062407 |  | kilogram | air | biosphere | 64.407 kg CO2/t
Nitrogen | 0.0015 |  | kilogram | air | biosphere | 1.5 kg N/t
natural graphite production, coated | 1 | CN | kilogram |  | production |  | natural graphite, coated
graphite purification | 1.01 | CN | kilogram |  | technosphere | 1010 purified graphite/t | graphite, purified
market for diesel, burned in building machine | 0.010807 | GLO | megajoule |  | technosphere | 0.249 kg/t, for forklift | diesel, burned in building machine
market for nitrogen, liquid | 0.0015 | RoW | kilogram |  | technosphere | 1.5 kg/t | nitrogen, liquid
market for pitch | 0.05 | Europe without Switzerland | kilogram |  | technosphere | 50 kg pitch oil/t | pitch
market for transport, freight, lorry, unspecified | 0.75 | RoW | ton kilometer |  | technosphere | pitch supply (750 km) | transport, freight, lorry, unspecified
market for transport, freight, lorry, unspecified | 1.78 | RoW | ton kilometer |  | technosphere | graphite sent from plant (1780 km) | transport, freight, lorry, unspecified
market group for electricity, medium voltage | 4.55 | CN | kilowatt hour |  | technosphere | 4550 kWh/t | electricity, medium voltage
Activity | natural graphite spheronization
comment | Purification process for natural graphite. Source: Engels P, Cerdas F, Dettmer T, Frey C, Hentschel J, Herrmann C, et al. Life cycle assessment of natural graphite production for lithium-ion battery anodes based on industrial primary data. J Clean Prod 2022;336:130474. https://doi.org/10.1016/J.JCLEPRO.2022.130474.
location | CN
production amount | 1
reference product | graphite, spherical
source | Engels P, Cerdas F, Dettmer T, Frey C, Hentschel J, Herrmann C, et al. Life cycle assessment of natural graphite production for lithium-ion battery anodes based on industrial primary data. J Clean Prod 2022;336:130474. https://doi.org/10.1016/J.JCLEPRO.2022.130474.
unit | kilogram
worksheet name | graphite
Exchanges
name | amount | location | unit | type | comment | reference product
natural graphite spheronization | 1 | CN | kilogram | production |  | graphite, spherical
market for diesel, burned in building machine | 0.018011 | GLO | megajoule | technosphere | 0.415 kg/t, for forklift | diesel, burned in building machine
market group for electricity, medium voltage | 2.1 | CN | kilowatt hour | technosphere | 2100 kWh/t | electricity, medium voltage
natural graphite concentration | 2.22 | CN | kilogram | technosphere | 2220 kg/t | graphite ore, concentrated
Activity | needle coke production
comment | Surovtseva, D, Crossin, E, Pell, R, Stamford, L. Toward a life cycle inventory for graphite production. J Ind Ecol. 2022; 26: 964– 979. https://doi.org/10.1111/jiec.13234. Green coke is further calcined to produce needle coke, and in this work composition of calcined coke was calculated based on compositions of green coke and volatiles. Relevant dataset covers operation of calcination unit / plant.
location | CN
production amount | 1
reference product | needle coke
source | Surovtseva, D, Crossin, E, Pell, R, Stamford, L. Toward a life cycle inventory for graphite production. J Ind Ecol. 2022; 26: 964– 979. https://doi.org/10.1111/jiec.13234
unit | kilogram
worksheet name | graphite
Exchanges
name | amount | location | unit | categories | type | reference product
Carbon dioxide, fossil | 0.017568 |  | kilogram | air | biosphere
Carbon monoxide, fossil | 0.018919 |  | kilogram | air | biosphere
Methane, fossil | 0.20946 |  | kilogram | air | biosphere
needle coke production | 1 | CN | kilogram |  | production | needle coke
green coke production | 1.3514 | CN | kilogram |  | technosphere | green coke
heat production, natural gas, at industrial furnace >100kW | 19.2649 | RoW | megajoule |  | technosphere | heat, district or industrial, natural gas
market group for electricity, medium voltage | 0.59459 | CN | kilowatt hour |  | technosphere | electricity, medium voltage
Activity | nuclear Island EPR
comment | Simons A, Bauer C. Life cycle assessment of the european pressurized water reactor (EPR) and the influence of different fuel cycle strategies. Proceedings of the Institution of Mechanical Engineers, Part A: Journal of Power and Energy. 2012;226(3):427-444. doi:10.1177/0957650912440549
location | CH
production amount | 1
reference product | nuclear Island EPR
type | process
unit | unit
worksheet name | nuclear electricity
Exchanges
name | amount | database | location | unit | type | uncertainty type | loc | u1: allocation; u2: reference product; u3: simapro name
nuclear Island EPR | 1 | nuclear fuel chain | CH | unit | production |  |  | u1: 100; u2: nuclear Island EPR
HVAC ducts | 26250 | nuclear fuel chain | CH | square meter | technosphere | 0 | 26250 | u2: HVAC ducts
HVAC fire damper | 630 | nuclear fuel chain | CH | unit | technosphere | 0 | 630 | u2: HVAC fire damper
HVAC ventilator | 137 | nuclear fuel chain | CH | unit | technosphere | 0 | 137 | u2: HVAC ventilator
I&C cabinet | 210 | nuclear fuel chain | CH | unit | technosphere | 0 | 210 | u2: I&C cabinet
cable, average, EPR | 262500 | nuclear fuel chain | CH | meter | technosphere | 0 | 262500 | u2: cable, average, EPR
containment penetration EPR | 1 | nuclear fuel chain | RER | unit | technosphere | 0 | 1 | u2: containment penetration EPR
cooling tower, hybrid, EPR | 1 | nuclear fuel chain | CH | unit | technosphere | 0 | 1 | u2: cooling tower, hybrid, EPR
diesel generator 10MW | 4 | nuclear fuel chain | CH | unit | technosphere | 0 | 4 | u2: diesel generator 10MW
embeded parts NI EPR | 1 | nuclear fuel chain | RER | unit | technosphere | 0 | 1 | u2: embeded parts NI EPR
liner containment NI EPR | 1 | nuclear fuel chain | RER | unit | technosphere | 0 | 1 | u2: liner containment NI EPR
market for concrete, normal strength | 250000 | ecoinvent 3.8 cutoff | CH | cubic meter | technosphere | 0 | 250000 | u2: concrete, normal strength; u3: Concrete, normal, at plant U
market for reinforcing steel | 35000000 | ecoinvent 3.8 cutoff | GLO | kilogram | technosphere | 0 | 35000000 | u2: reinforcing steel; u3: Reinforcing steel, at plant U
market for transport, freight train | 11400000 | ecoinvent 3.8 cutoff | Europe without Switzerland | ton kilometer | technosphere | 0 | 11400000 | u2: transport, freight train; u3: Transport, freight, rail U
market for transport, freight train | 3750000 | ecoinvent 3.8 cutoff | CH | ton kilometer | technosphere | 0 | 3750000 | u2: transport, freight train; u3: Transport, freight, rail U
market for transport, freight, lorry, unspecified | 6340000 | ecoinvent 3.8 cutoff | RER | ton kilometer | technosphere | 0 | 6340000 | u2: transport, freight, lorry, unspecified; u3: Transport, van <3.5t U
market for transport, freight, lorry, unspecified | 16900000 | ecoinvent 3.8 cutoff | RER | ton kilometer | technosphere | 0 | 16900000 | u2: transport, freight, lorry, unspecified; u3: Transport, van <3.5t U
piping NI EPR | 1 | nuclear fuel chain | RER | unit | technosphere | 0 | 1 | u2: piping NI EPR
polar crane NI EPR | 1 | nuclear fuel chain | RER | unit | technosphere | 0 | 1 | u2: polar crane NI EPR
primary EPR | 1 | nuclear fuel chain | RER | unit | technosphere | 0 | 1 | u2: primary EPR
support primary EPR | 0 | nuclear fuel chain | RER | unit | technosphere | 0 | 0 | u2: support primary EPR
supports NI EPR | 1 | nuclear fuel chain | RER | unit | technosphere | 0 | 1 | u2: supports NI EPR
switchgear LV | 210 | nuclear fuel chain | CH | unit | technosphere | 0 | 210 | u2: switchgear LV
switchgear MV | 53 | nuclear fuel chain | CH | unit | technosphere | 0 | 53 | u2: switchgear MV
tanks, pumps, vessels NI EPR | 1 | nuclear fuel chain | RER | unit | technosphere | 0 | 1 | u2: tanks, pumps, vessels NI EPR
valve, average, NI EPR | 8400 | nuclear fuel chain | RER | unit | technosphere | 0 | 8400 | u2: valve, average, NI EPR
Activity | nuclear Island EPR
comment | Simons A, Bauer C. Life cycle assessment of the european pressurized water reactor (EPR) and the influence of different fuel cycle strategies. Proceedings of the Institution of Mechanical Engineers, Part A: Journal of Power and Energy. 2012;226(3):427-444. doi:10.1177/0957650912440549
location | RER
production amount | 1
reference product | nuclear Island EPR
type | process
unit | unit
worksheet name | nuclear electricity
Exchanges
name | amount | database | location | unit | type | uncertainty type | loc | u1: allocation; u2: reference product; u3: simapro name
nuclear Island EPR | 1 | nuclear fuel chain | RER | unit | production |  |  | u1: 100; u2: nuclear Island EPR
HVAC ducts | 26250 | nuclear fuel chain | RER | square meter | technosphere | 0 | 26250 | u2: HVAC ducts
HVAC fire damper | 630 | nuclear fuel chain | RER | unit | technosphere | 0 | 630 | u2: HVAC fire damper
HVAC ventilator | 137 | nuclear fuel chain | RER | unit | technosphere | 0 | 137 | u2: HVAC ventilator
I&C cabinet | 210 | nuclear fuel chain | RER | unit | technosphere | 0 | 210 | u2: I&C cabinet
cable, average, EPR | 262500 | nuclear fuel chain | RER | meter | technosphere | 0 | 262500 | u2: cable, average, EPR
containment penetration EPR | 1 | nuclear fuel chain | RER | unit | technosphere | 0 | 1 | u2: containment penetration EPR
cooling tower, wet, EPR | 1 | nuclear fuel chain | RER | unit | technosphere | 0 | 1 | u2: cooling tower, wet, EPR
diesel generator 10MW | 4 | nuclear fuel chain | RER | unit | technosphere | 0 | 4 | u2: diesel generator 10MW
embeded parts NI EPR | 1 | nuclear fuel chain | RER | unit | technosphere | 0 | 1 | u2: embeded parts NI EPR
liner containment NI EPR | 1 | nuclear fuel chain | RER | unit | technosphere | 0 | 1 | u2: liner containment NI EPR
market for concrete, normal strength | 250000 | ecoinvent 3.8 cutoff | CH | cubic meter | technosphere | 0 | 250000 | u2: concrete, normal strength; u3: Concrete, normal, at plant U
market for reinforcing steel | 35000000 | ecoinvent 3.8 cutoff | GLO | kilogram | technosphere | 0 | 35000000 | u2: reinforcing steel; u3: Reinforcing steel, at plant U
market for transport, freight train | 9520000 | ecoinvent 3.8 cutoff | Europe without Switzerland | ton kilometer | technosphere | 0 | 9520000 | u2: transport, freight train; u3: Transport, freight, rail U
market for transport, freight, lorry, unspecified | 34100000 | ecoinvent 3.8 cutoff | RER | ton kilometer | technosphere | 0 | 34100000 | u2: transport, freight, lorry, unspecified; u3: Transport, van <3.5t U
piping NI EPR | 1 | nuclear fuel chain | RER | unit | technosphere | 0 | 1 | u2: piping NI EPR
polar crane NI EPR | 1 | nuclear fuel chain | RER | unit | technosphere | 0 | 1 | u2: polar crane NI EPR
primary EPR | 1 | nuclear fuel chain | RER | unit | technosphere | 0 | 1 | u2: primary EPR
support primary EPR | 0 | nuclear fuel chain | RER | unit | technosphere | 0 | 0 | u2: support primary EPR
supports NI EPR | 1 | nuclear fuel chain | RER | unit | technosphere | 0 | 1 | u2: supports NI EPR
switchgear LV | 210 | nuclear fuel chain | RER | unit | technosphere | 0 | 210 | u2: switchgear LV
switchgear MV | 53 | nuclear fuel chain | RER | unit | technosphere | 0 | 53 | u2: switchgear MV
tanks, pumps, vessels NI EPR | 1 | nuclear fuel chain | RER | unit | technosphere | 0 | 1 | u2: tanks, pumps, vessels NI EPR
valve, average, NI EPR | 8400 | nuclear fuel chain | RER | unit | technosphere | 0 | 8400 | u2: valve, average, NI EPR
Activity | packaging production, for Li-ion battery module
location | GLO
production amount | 1
reference product | battery module packaging, Li-ion
source | Originally from Dai, Q., Kelly, J. C., Gaines, L., & Wang, M. (2019). Life cycle analysis of lithium-ion batteries for automotive applications. Batteries, 5(2), 48. The inventory is modelled according to the publication of Dai et al. (2019), in which a battery pack with gross pack energy of 23.5 kWh made of 140 3.6 V- 46Ah prismatic cells is presented. Cells are made of nicke-manganese-cobalt (NMC-111) cathode and a graphite-based anode, liquid electrolyte and a porous plastic separator. Infrastructure is included as well in this dataset as "electronic component factory". Updated by: Eleonora Crenna, EMPA, Switzerland, see https://doi.org/10.1016/j.resconrec.2021.105619
unit | kilogram
worksheet name | Battery - NMC
Exchanges
name | amount | location | unit | type | reference product
packaging production, for Li-ion battery module | 1 | GLO | kilogram | production | battery module packaging, Li-ion
market for aluminium, wrought alloy | 0.79691 | GLO | kilogram | technosphere | aluminium, wrought alloy
market for copper, anode | 0.047461 | GLO | kilogram | technosphere | copper, anode
market for electronic component, passive, unspecified | 0.12362 | GLO | kilogram | technosphere | electronic component, passive, unspecified
market for extrusion, plastic film | 0.019868 | GLO | kilogram | technosphere | extrusion, plastic film
market for glass fibre reinforced plastic, polyamide, injection moulded | 0.012141 | GLO | kilogram | technosphere | glass fibre reinforced plastic, polyamide, injection moulded
market for impact extrusion of aluminium, 1 stroke | 0.35982 | GLO | kilogram | technosphere | impact extrusion of aluminium, 1 stroke
market for metal working factory | 4.58e-10 | GLO | unit | technosphere | metal working factory
market for polyethylene, high density, granulate | 0.019868 | GLO | kilogram | technosphere | polyethylene, high density, granulate
market for sheet rolling, aluminium | 0.43709 | GLO | kilogram | technosphere | sheet rolling, aluminium
market for sheet rolling, copper | 0.047461 | GLO | kilogram | technosphere | sheet rolling, copper
market for transport, freight, aircraft, unspecified | 0.0623 | GLO | ton kilometer | technosphere | transport, freight, aircraft, unspecified
market for transport, freight, lorry, unspecified | 0.31 | RoW | ton kilometer | technosphere | transport, freight, lorry, unspecified
market for transport, freight, sea, container ship | 0.7368 | GLO | ton kilometer | technosphere | transport, freight, sea, container ship
market group for transport, freight train | 0.0153 | GLO | ton kilometer | technosphere | transport, freight train
market group for transport, freight, light commercial vehicle | 0.0096 | GLO | ton kilometer | technosphere | transport, freight, light commercial vehicle
Activity | pipeline, hydrogen, high pressure transmission network
Category | main
comment | LCI of 1 km of transmission pipeline, source from C. Tsiklios, M. Hermesmann, T.E. Müller, Hydrogen transport in large-scale transmission pipeline networks: Thermodynamic and environmental assessment of repurposed and new pipeline configurations, Applied Energy, 2022, https://doi.org/10.1016/j.apenergy.2022.120097. Lifetime [years]: 40, Operating pressure range [bar]: 16-100, 80 as reference, Annual operating hours [hours]: 8,000, Hydrogen circulated per lifetime [Mt]: 124.81, Mass flow [kg/s]: 108.34, Outer diameter [m]: 1.22, Inner coating layer [micro-m]: 65, Steel layer [mm]: 27.09, Epoxy resin layer [mm]: 0.15: HDPE layer [mm]: 3.
location | RER
production amount | 1
reference product | pipeline, for hydrogen transmission
source | C. Tsiklios, M. Hermesmann, T.E. Müller, Hydrogen transport in large-scale transmission pipeline networks: Thermodynamic and environmental assessment of repurposed and new pipeline configurations, Applied Energy, 2022, https://doi.org/10.1016/j.apenergy.2022.120097
type | process
unit | kilometer
worksheet name | Sheet1
Exchanges
name | amount | location | unit | categories | type | uncertainty type | comment | negative | reference product | u1 | u2 | u3 | u4 | u5 | u6 | ub
Occupation, construction site | 3300 |  | square meter-year | natural resource::land | biosphere | 0 |  |  |  | 1.5 | 1.2 | 1.5 | 1.1 | 2 | 1.2 | 1.05
Transformation, from forest, unspecified | 2000 |  | square meter | natural resource::land | biosphere | 0 |  |  |  | 1.5 | 1.2 | 1.5 | 1.1 | 2 | 1.2 | 2
Transformation, from unspecified | 2.49 |  | square meter | natural resource::land | biosphere | 0 |  |  |  | 1.5 | 1.2 | 1.5 | 1.1 | 2 | 1.2 | 2
Transformation, to annual crop | 2000 |  | square meter | natural resource::land | biosphere | 0 |  |  |  | 1.5 | 1.2 | 1.5 | 1.1 | 2 | 1.2 | 2
Transformation, to industrial area | 2.49 |  | square meter | natural resource::land | biosphere | 0 |  |  |  | 1.5 | 1.2 | 1.5 | 1.1 | 2 | 1.2 | 2
Water | 28.05 |  | cubic meter | air | biosphere | 0 |  |  |  | 1.5 | 1.2 | 1.5 | 1.1 | 2 | 1.2 | 1.05
Water | 158.95 |  | cubic meter | water | biosphere | 0 |  |  |  | 1.5 | 1.2 | 1.5 | 1.1 | 2 | 1.2 | 1.05
Water, unspecified natural origin | 187 |  | cubic meter | natural resource::in water | biosphere | 0 |  |  |  | 1.5 | 1.2 | 1.5 | 1.1 | 2 | 1.2 | 1.05
pipeline, hydrogen, high pressure transmission network | 1 | RER | kilometer |  | production |  |  |  | pipeline, for hydrogen transmission
hydrogen transmission pipeline construction | 1 | RER | kilometer |  | technosphere | 0 |  |  | pipeline, for hydrogen transmission | 1.5 | 1.2 | 1.5 | 1.1 | 2 | 1.2 | 3
hydrogen transmission pipeline installation | 1 | RER | kilometer |  | technosphere | 0 |  |  | pipeline, for hydrogen transmission | 1.5 | 1.2 | 1.5 | 1.1 | 2 | 1.2 | 3
transport, helicopter | 26 | GLO | hour |  | technosphere | 0 | use and maintenance |  | transport, helicopter | 1.5 | 1.2 | 1.5 | 1.1 | 2 | 1.2 | 2
transport, helicopter, LTO cycle | 10.4 | GLO | unit |  | technosphere | 0 | use and maintenance |  | transport, helicopter, LTO cycle | 1.5 | 1.2 | 1.5 | 1.1 | 2 | 1.2 | 2
treatment of hydrogen transmission pipeline | -1 | RER | kilometer |  | technosphere | 0 |  | 1 | used pipeline, for hydrogen transmission | 1.5 | 1.2 | 1.5 | 1.1 | 2 | 1.2 | 3
Activity | pipeline, hydrogen, low pressure distribution network
Category | main
comment | Downscaled from a hydrogen transmission pipeline from Tsiklios et al. 2022. Estimated mass of hydrogen circulated over 40 years: 0.22 Mtons. For more information, refer to Sacchi, R. and Bauer, C. LCA of Power-to-X processes and applications in the residential sector. Paul Scherrer Institut, 2023 for more information. Distribution pipeline (downscaled from transmission pipeline). Lifetime [years]: 40, Operating pressure range [bar]: 19, Annual operating hours [hours]: 8,000. Hydrogen circulated per lifetime [Mt]: 0.22, Mass flow [kg/s]: 0.19, Outer diameter [m]: 0.105, Inner diameter [m]: 0.100, Inner coating layer [micro-m]: 65, Steel layer [mm]: 27.09 * (5/55) = 4.5, Epoxy resin layer [mm]: 0.15 * (5/55) = 0.025, HDPE layer [mm]: 3 * (5/55) = 0.5.
location | RER
production amount | 1
reference product | pipeline, for hydrogen distribution
source | C. Tsiklios, M. Hermesmann, T.E. Müller, Hydrogen transport in large-scale transmission pipeline networks: Thermodynamic and environmental assessment of repurposed and new pipeline configurations, Applied Energy, 2022, https://doi.org/10.1016/j.apenergy.2022.120097
type | process
unit | kilometer
worksheet name | Sheet1
Exchanges
name | amount | location | unit | categories | type | uncertainty type | comment | negative | reference product | u1 | u2 | u3 | u4 | u5 | u6 | ub
Occupation, construction site | 33 |  | square meter-year | natural resource::land | biosphere | 0 |  |  |  | 1.5 | 1.2 | 1.5 | 1.1 | 2 | 1.2 | 1.05
Transformation, from forest, unspecified | 20 |  | square meter | natural resource::land | biosphere | 0 |  |  |  | 1.5 | 1.2 | 1.5 | 1.1 | 2 | 1.2 | 2
Transformation, from unspecified | 0.0249 |  | square meter | natural resource::land | biosphere | 0 |  |  |  | 1.5 | 1.2 | 1.5 | 1.1 | 2 | 1.2 | 2
Transformation, to annual crop | 20 |  | square meter | natural resource::land | biosphere | 0 |  |  |  | 1.5 | 1.2 | 1.5 | 1.1 | 2 | 1.2 | 2
Transformation, to industrial area | 0.0249 |  | square meter | natural resource::land | biosphere | 0 |  |  |  | 1.5 | 1.2 | 1.5 | 1.1 | 2 | 1.2 | 2
Water | 0.2805 |  | cubic meter | air | biosphere | 0 |  |  |  | 1.5 | 1.2 | 1.5 | 1.1 | 2 | 1.2 | 1.05
Water | 1.5895 |  | cubic meter | water | biosphere | 0 |  |  |  | 1.5 | 1.2 | 1.5 | 1.1 | 2 | 1.2 | 1.05
Water, unspecified natural origin | 1.87 |  | cubic meter | natural resource::in water | biosphere | 0 |  |  |  | 1.5 | 1.2 | 1.5 | 1.1 | 2 | 1.2 | 1.05
pipeline, hydrogen, low pressure distribution network | 1 | RER | kilometer |  | production |  |  |  | pipeline, for hydrogen distribution
hydrogen distribution pipeline construction | 1 | RER | kilometer |  | technosphere | 0 |  |  | pipeline, for hydrogen distribution | 1.5 | 1.2 | 1.5 | 1.1 | 2 | 1.2 | 3
hydrogen distribution pipeline installation | 1 | RER | kilometer |  | technosphere | 0 |  |  | pipeline, for hydrogen distribution | 1.5 | 1.2 | 1.5 | 1.1 | 2 | 1.2 | 3
transport, helicopter | 0.26 | GLO | hour |  | technosphere | 0 | use and maintenance |  | transport, helicopter | 1.5 | 1.2 | 1.5 | 1.1 | 2 | 1.2 | 2
transport, helicopter, LTO cycle | 0.104 | GLO | unit |  | technosphere | 0 | use and maintenance |  | transport, helicopter, LTO cycle | 1.5 | 1.2 | 1.5 | 1.1 | 2 | 1.2 | 2
treatment of hydrogen distribution pipeline | -1 | RER | kilometer |  | technosphere | 0 |  | 1 | used pipeline, for hydrogen distribution | 1.5 | 1.2 | 1.5 | 1.1 | 2 | 1.2 | 3
Activity | pipeline, supercritical carbon dioxide
location | RER
production amount | 1
reference product | pipeline, supercritical carbon dioxide
source | Life cycle assessment of carbon capture and storage in power generation and industry in Europe, Volkart et al., 2013, International Journal of Greenhouse Gas Control
type | process
unit | kilometer
worksheet name | Carma CCS
Exchanges
name | amount | location | unit | categories | type | uncertainty type | loc | scale | comment | u1: reference product
Occupation, construction site | 3330 |  | square meter-year | natural resource::land | biosphere | 0 | 8.1107 | 0
Transformation, from forest, unspecified | 2000 |  | square meter | natural resource::land | biosphere | 0 | 7.6009 | 0
Transformation, to heterogeneous, agricultural | 2000 |  | square meter | natural resource::land | biosphere | 0 | 7.6009 | 0
Water, unspecified natural origin | 187 |  | cubic meter | natural resource::in water | biosphere | 0 | 5.2311 | 0
pipeline, supercritical carbon dioxide | 1 | RER | kilometer |  | production |  | 1000 |  | Europe | u1: pipeline, supercritical carbon dioxide
drawing of pipe, steel | 270000 | RER | kilogram |  | technosphere | 0 | 12.5062 | 0 |  | u1: drawing of pipe, steel
gravel and sand quarry operation | 4400000 | CH | kilogram |  | technosphere | 0 | 15.2971 | 0 |  | u1: gravel, round
market for diesel, burned in building machine | 3310000 | GLO | megajoule |  | technosphere | 0 | 15.0125 | 0 |  | u1: diesel, burned in building machine
market for steel, low-alloyed | 270000 | GLO | kilogram |  | technosphere | 0 | 12.5062 | 0 |  | u1: steel, low-alloyed
market for stone wool, packed | 5120 | GLO | kilogram |  | technosphere | 0 | 8.5409 | 0 |  | u1: stone wool, packed
market for transport, freight train | 55100 | Europe without Switzerland | ton kilometer |  | technosphere | 0 | 10.9169 | 0 |  | u1: transport, freight train
market for transport, freight, lorry, unspecified | 315000 | RER | ton kilometer |  | technosphere | 0 | 12.6603 | 0 |  | u1: transport, freight, lorry, unspecified
transport, helicopter | 26 | GLO | hour |  | technosphere | 0 | 3.2581 | 0 |  | u1: transport, helicopter
transport, helicopter, LTO cycle | 10.4 | GLO | unit |  | technosphere | 0 | 2.3418 | 0 |  | u1: transport, helicopter, LTO cycle
treatment of inert waste, inert material landfill | -4400000 | CH | kilogram |  | technosphere | 0 | 15.2971 | 0 |  | u1: inert waste, for final disposal
treatment of scrap steel, inert material landfill | -135000 | CH | kilogram |  | technosphere | 0 | 11.813 | 0 |  | u1: scrap steel
treatment of waste mineral wool, inert material landfill | -5120 | CH | kilogram |  | technosphere | 0 | 8.5409 | 0 |  | u1: waste mineral wool, for final disposal
Activity | pipes HPT to reheater stage 2 EPR
comment | Simons A, Bauer C. Life cycle assessment of the european pressurized water reactor (EPR) and the influence of different fuel cycle strategies. Proceedings of the Institution of Mechanical Engineers, Part A: Journal of Power and Energy. 2012;226(3):427-444. doi:10.1177/0957650912440549
location | CH
production amount | 1
reference product | pipes HPT to reheater stage 2 EPR
type | process
unit | unit
worksheet name | nuclear electricity
Exchanges
name | amount | database | location | unit | type | uncertainty type | loc | allocation | reference product | u1: simapro name
pipes HPT to reheater stage 2 EPR | 1 | nuclear fuel chain | CH | unit | production |  |  | 100 | pipes HPT to reheater stage 2 EPR
market for drawing of pipe, steel | 31600 | ecoinvent 3.8 cutoff | GLO | kilogram | technosphere | 0 | 31600 |  | drawing of pipe, steel | u1: Drawing of pipes, steel U
market for hot rolling, steel | 3510 | ecoinvent 3.8 cutoff | GLO | kilogram | technosphere | 0 | 3510 |  | hot rolling, steel | u1: Hot rolling, steel U
market for steel, chromium steel 18/8 | 35100 | ecoinvent 3.8 cutoff | GLO | kilogram | technosphere | 0 | 35100 |  | steel, chromium steel 18/8 | u1: Chromium steel 18/8, at plant U
market for transport, freight train | 23100 | ecoinvent 3.8 cutoff | CH | ton kilometer | technosphere | 0 | 23100 |  | transport, freight train | u1: Transport, freight, rail U
market for transport, freight, lorry, unspecified | 1930 | ecoinvent 3.8 cutoff | RER | ton kilometer | technosphere | 0 | 1930 |  | transport, freight, lorry, unspecified | u1: Transport, van <3.5t U
Activity | pipes HPT to reheater stage 2 EPR
comment | Simons A, Bauer C. Life cycle assessment of the european pressurized water reactor (EPR) and the influence of different fuel cycle strategies. Proceedings of the Institution of Mechanical Engineers, Part A: Journal of Power and Energy. 2012;226(3):427-444. doi:10.1177/0957650912440549
location | RER
production amount | 1
reference product | pipes HPT to reheater stage 2 EPR
type | process
unit | unit
worksheet name | nuclear electricity
Exchanges
name | amount | database | location | unit | type | uncertainty type | loc | allocation | reference product | u1: simapro name
pipes HPT to reheater stage 2 EPR | 1 | nuclear fuel chain | RER | unit | production |  |  | 100 | pipes HPT to reheater stage 2 EPR
market for drawing of pipe, steel | 31600 | ecoinvent 3.8 cutoff | GLO | kilogram | technosphere | 0 | 31600 |  | drawing of pipe, steel | u1: Drawing of pipes, steel U
market for hot rolling, steel | 3510 | ecoinvent 3.8 cutoff | GLO | kilogram | technosphere | 0 | 3510 |  | hot rolling, steel | u1: Hot rolling, steel U
market for steel, chromium steel 18/8 | 35100 | ecoinvent 3.8 cutoff | GLO | kilogram | technosphere | 0 | 35100 |  | steel, chromium steel 18/8 | u1: Chromium steel 18/8, at plant U
market for transport, freight train | 7710 | ecoinvent 3.8 cutoff | Europe without Switzerland | ton kilometer | technosphere | 0 | 7710 |  | transport, freight train | u1: Transport, freight, rail U
market for transport, freight, lorry, unspecified | 3860 | ecoinvent 3.8 cutoff | RER | ton kilometer | technosphere | 0 | 3860 |  | transport, freight, lorry, unspecified | u1: Transport, van <3.5t U
Activity | pipes assembly, for VRFB system
comment | The pipes are steel pipes with a Teflon® lining. The required length of the cables is derived from the stack geometry so that a length of 30 meters is required for each electrolyte circuit. In addition, 5 meters of pipeline per stack are required. It is assumed that a standard pipe with the diameter DN 418 50 (60.3 mm) is used and that the Teflon® lining is 1 mm. By means of the density and the 419 dimensions, the required quantity of steel and Teflon® can be calculated. Since there is no ecoinvent dataset for Teflon®, TFE is used as approximation. The ecoinvent standard distances are applied for steel and plastics respectively.
location | RER
production amount | 1
reference product | pipes, for VRFB system
source | Life Cycle Assessment of a Vanadium Redox Flow Battery, Selina Weber, Jens F. Peters, Manuel Baumann, and Marcel Weil, Environ. Sci. Technol. 2018, 52, 10864−10873, DOI: 10.1021/acs.est.8b02073
type | process
unit | kilogram
worksheet name | Sheet1
Exchanges
name | amount | location | unit | type | comment | reference product
pipes assembly, for VRFB system | 1 | RER | kilogram | production |  | pipes, for VRFB system
market for drawing of pipe, steel | 0.87 | GLO | kilogram | technosphere | Processing, steel | drawing of pipe, steel
market for steel, chromium steel 18/8 | 0.87 | GLO | kilogram | technosphere | Steel, material | steel, chromium steel 18/8
market for tetrafluoroethylene film, on glass | 0.13 | GLO | kilogram | technosphere | Teflon® lining | tetrafluoroethylene film, on glass
market for transport, freight train | 0.2 | Europe without Switzerland | ton kilometer | technosphere | Transport, train | transport, freight train
market for transport, freight, lorry 16-32 metric ton, EURO5 | 0.1 | RER | ton kilometer | technosphere | Transport, lorry | transport, freight, lorry 16-32 metric ton, EURO5
Activity | pipes, valves TI EPR
comment | Simons A, Bauer C. Life cycle assessment of the european pressurized water reactor (EPR) and the influence of different fuel cycle strategies. Proceedings of the Institution of Mechanical Engineers, Part A: Journal of Power and Energy. 2012;226(3):427-444. doi:10.1177/0957650912440549
location | RER
production amount | 1
reference product | pipes, valves TI EPR
type | process
unit | unit
worksheet name | nuclear electricity
Exchanges
name | amount | database | location | unit | type | uncertainty type | loc | allocation | reference product | u1: simapro name
pipes, valves TI EPR | 1 | nuclear fuel chain | RER | unit | production |  |  | 100 | pipes, valves TI EPR
market for copper, cathode | 40000 | ecoinvent 3.8 cutoff | GLO | kilogram | technosphere | 0 | 40000 |  | copper, cathode | u1: Copper, at regional storage U
market for drawing of pipe, steel | 3960000 | ecoinvent 3.8 cutoff | GLO | kilogram | technosphere | 0 | 3960000 |  | drawing of pipe, steel | u1: Drawing of pipes, steel U
market for steel, chromium steel 18/8 | 3960000 | ecoinvent 3.8 cutoff | GLO | kilogram | technosphere | 0 | 3960000 |  | steel, chromium steel 18/8 | u1: Chromium steel 18/8, at plant U
market for transport, freight train | 880000 | ecoinvent 3.8 cutoff | Europe without Switzerland | ton kilometer | technosphere | 0 | 880000 |  | transport, freight train | u1: Transport, freight, rail U
market for transport, freight, lorry, unspecified | 440000 | ecoinvent 3.8 cutoff | RER | ton kilometer | technosphere | 0 | 440000 |  | transport, freight, lorry, unspecified | u1: Transport, van <3.5t U
wire drawing, copper | 40000 | ecoinvent 3.8 cutoff | RER | kilogram | technosphere | 0 | 40000 |  | wire drawing, copper | u1: Wire drawing, copper U
Activity | piping NI EPR
comment | Simons A, Bauer C. Life cycle assessment of the european pressurized water reactor (EPR) and the influence of different fuel cycle strategies. Proceedings of the Institution of Mechanical Engineers, Part A: Journal of Power and Energy. 2012;226(3):427-444. doi:10.1177/0957650912440549
location | RER
production amount | 1
reference product | piping NI EPR
type | process
unit | unit
worksheet name | nuclear electricity
Exchanges
name | amount | database | location | unit | type | uncertainty type | loc | allocation | reference product | u1: simapro name
piping NI EPR | 1 | nuclear fuel chain | RER | unit | production |  |  | 100 | piping NI EPR
market for hot rolling, steel | 1500000 | ecoinvent 3.8 cutoff | GLO | kilogram | technosphere | 0 | 1500000 |  | hot rolling, steel | u1: Hot rolling, steel U
market for steel, chromium steel 18/8 | 1500000 | ecoinvent 3.8 cutoff | GLO | kilogram | technosphere | 0 | 1500000 |  | steel, chromium steel 18/8 | u1: Chromium steel 18/8, at plant U
market for transport, freight train | 330000 | ecoinvent 3.8 cutoff | Europe without Switzerland | ton kilometer | technosphere | 0 | 330000 |  | transport, freight train | u1: Transport, freight, rail U
market for transport, freight, lorry, unspecified | 165000 | ecoinvent 3.8 cutoff | RER | ton kilometer | technosphere | 0 | 165000 |  | transport, freight, lorry, unspecified | u1: Transport, van <3.5t U
Activity | piping primary EPR
comment | Simons A, Bauer C. Life cycle assessment of the european pressurized water reactor (EPR) and the influence of different fuel cycle strategies. Proceedings of the Institution of Mechanical Engineers, Part A: Journal of Power and Energy. 2012;226(3):427-444. doi:10.1177/0957650912440549
location | RER
production amount | 1
reference product | piping primary EPR
type | process
unit | unit
worksheet name | nuclear electricity
Exchanges
name | amount | database | location | unit | type | uncertainty type | loc | allocation | reference product | u1: simapro name
piping primary EPR | 1 | nuclear fuel chain | RER | unit | production |  |  | 100 | piping primary EPR
market for hot rolling, steel | 135000 | ecoinvent 3.8 cutoff | GLO | kilogram | technosphere | 0 | 135000 |  | hot rolling, steel | u1: Hot rolling, steel U
market for steel, chromium steel 18/8 | 135000 | ecoinvent 3.8 cutoff | GLO | kilogram | technosphere | 0 | 135000 |  | steel, chromium steel 18/8 | u1: Chromium steel 18/8, at plant U
market for transport, freight train | 29600 | ecoinvent 3.8 cutoff | Europe without Switzerland | ton kilometer | technosphere | 0 | 29600 |  | transport, freight train | u1: Transport, freight, rail U
market for transport, freight, lorry, unspecified | 14800 | ecoinvent 3.8 cutoff | RER | ton kilometer | technosphere | 0 | 14800 |  | transport, freight, lorry, unspecified | u1: Transport, van <3.5t U
Activity | platinum group metal, extraction and refinery operations
comment | Multiplied original values in Ecoinvent by allocation percentage of iridium (13%) and divided by former allocation value of platinum (61%). Allocation method can be found in the supplementary excel file.
location | ZA
production amount | 1
reference product | iridium
unit | kilogram
worksheet name | graphite
Exchanges
name | amount | location | unit | categories | type | reference product
Aluminium III | 0.023927 |  | kilogram | water::surface water | biosphere
Antimony ion | 6.7567e-06 |  | kilogram | air::non-urban air or from high stacks | biosphere
Arsenic ion | 5.2519e-07 |  | kilogram | air::non-urban air or from high stacks | biosphere
Arsenic ion | 0.00081562 |  | kilogram | water::surface water | biosphere
BOD5, Biological Oxygen Demand | 0.0019412 |  | kilogram | water::surface water | biosphere
Beryllium II | 8.7582e-08 |  | kilogram | air::non-urban air or from high stacks | biosphere
Boron | 3.3708e-07 |  | kilogram | air::non-urban air or from high stacks | biosphere
COD, Chemical Oxygen Demand | 0.0029344 |  | kilogram | water::surface water | biosphere
Cadmium II | 8.7582e-05 |  | kilogram | water::surface water | biosphere
Cadmium II | 3.7019e-09 |  | kilogram | air::non-urban air or from high stacks | biosphere
Calcium II | 0.18961 |  | kilogram | water::surface water | biosphere
Carbon dioxide, fossil | 0.089237 |  | kilogram | air::non-urban air or from high stacks | biosphere
Chlorine | 0.13017 |  | kilogram | water::surface water | biosphere
Chromium III | 3.3708e-06 |  | kilogram | air::non-urban air or from high stacks | biosphere
Chromium III | 0.00015199 |  | kilogram | water::surface water | biosphere
Cobalt II | 3.115e-06 |  | kilogram | air::non-urban air or from high stacks | biosphere
Cobalt II | 0.0002167 |  | kilogram | water::surface water | biosphere
Copper ion | 0.002182 |  | kilogram | water::surface water | biosphere
Copper ion | 4.9359e-06 |  | kilogram | air::non-urban air or from high stacks | biosphere
Cyanide | 0.0019111 |  | kilogram | water::surface water | biosphere
DOC, Dissolved Organic Carbon | 0.0011467 |  | kilogram | water::surface water | biosphere
Dioxins, measured as 2,3,7,8-tetrachlorodibenzo-p-dioxin | 8.1412e-13 |  | kilogram | air::non-urban air or from high stacks | biosphere
Dissolved solids | 0.0014311 |  | kilogram | water::surface water | biosphere
Fluorine | 3.2204e-05 |  | kilogram | air::non-urban air or from high stacks | biosphere
Iridium | 1 |  | kilogram | natural resource::in ground | biosphere
Iron ion | 0.080509 |  | kilogram | water::surface water | biosphere
Lead II | 3.0097e-06 |  | kilogram | air::non-urban air or from high stacks | biosphere
Lead II | 0.00077499 |  | kilogram | water::surface water | biosphere
Manganese II | 0.006832 |  | kilogram | water::surface water | biosphere
Manganese II | 3.2053e-05 |  | kilogram | air::non-urban air or from high stacks | biosphere
Mercury II | 7.4339e-06 |  | kilogram | water::surface water | biosphere
Mercury II | 1.6854e-09 |  | kilogram | air::non-urban air or from high stacks | biosphere
NMVOC, non-methane volatile organic compounds | 1.6252e-05 |  | kilogram | air::non-urban air or from high stacks | biosphere
Nickel II | 5.2218e-06 |  | kilogram | air::non-urban air or from high stacks | biosphere
Nickel II | 0.0067266 |  | kilogram | water::surface water | biosphere
Nitrogen oxides | 1.1963e-05 |  | kilogram | air::non-urban air or from high stacks | biosphere
Nitrogen, organic bound | 0.0063053 |  | kilogram | water::surface water | biosphere
Oils, unspecified | 528.199 |  | kilogram | soil::industrial | biosphere
Particulate Matter, < 2.5 um | 0.0016553 |  | kilogram | air::non-urban air or from high stacks | biosphere
Particulate Matter, > 10 um | 0.017155 |  | kilogram | air::non-urban air or from high stacks | biosphere
Particulate Matter, > 2.5 um and < 10um | 0.014958 |  | kilogram | air::non-urban air or from high stacks | biosphere
Selenium IV | 1.6854e-09 |  | kilogram | air::non-urban air or from high stacks | biosphere
Sodium | 0.083669 |  | kilogram | water | biosphere
Sulfate | 0.6531 |  | kilogram | water::surface water | biosphere
Sulfur dioxide | 0.061999 |  | kilogram | air::non-urban air or from high stacks | biosphere
Sulfur oxides | 40.6307 |  | kilogram | air | biosphere
TOC, Total Organic Carbon | 0.0011467 |  | kilogram | water::surface water | biosphere
Tin ion | 5.3271e-07 |  | kilogram | air::non-urban air or from high stacks | biosphere
Tin ion | 6.7718e-07 |  | kilogram | water::surface water | biosphere
Water | 32.4639 |  | cubic meter | water::surface water | biosphere
Water | 5.7289 |  | cubic meter | air | biosphere
Water, river | 13.5285 |  | cubic meter | natural resource::in water | biosphere
Water, well, in ground | 6.3053 |  | cubic meter | natural resource::in water | biosphere
Zinc II | 1.4642e-05 |  | kilogram | air::non-urban air or from high stacks | biosphere
Zinc II | 0.020917 |  | kilogram | water::surface water | biosphere
platinum group metal, extraction and refinery operations | 0.03 | ZA | kilogram |  | production | iridium
market for diesel, burned in building machine | 7749.9277 | GLO | megajoule |  | technosphere | diesel, burned in building machine
market for electricity, medium voltage | 6184.8938 | ZA | kilowatt hour |  | technosphere | electricity, medium voltage
market for hard coal | 439.4134 | ZA | kilogram |  | technosphere | hard coal
market for inert waste | -1610.1792 | RoW | kilogram |  | technosphere | inert waste
market for lubricating oil | 704.2653 | RoW | kilogram |  | technosphere | lubricating oil
market for non-ferrous metal smelter | 1.1357e-12 | GLO | unit |  | technosphere | non-ferrous metal smelter
market for platinum group metal concentrate | 1700.4696 | ZA | kilogram |  | technosphere | platinum group metal concentrate
market for tap water | 18359.0521 | ZA | kilogram |  | technosphere | tap water
Activity | platinum group metal, extraction and refinery operations
comment | Multiplied original values in Ecoinvent by allocation percentage of ruthenium (7%) and divided by former allocation value of platinunm (61%). Allocation method can be found in the supplementary excel file.
location | ZA
production amount | 1
reference product | ruthenium
unit | kilogram
worksheet name | graphite
Exchanges
name | amount | location | unit | categories | type | comment | reference product
Aluminium III | 0.012884 |  | kilogram | water::surface water | biosphere
Antimony ion | 3.6382e-06 |  | kilogram | air::non-urban air or from high stacks | biosphere
Arsenic ion | 2.8279e-07 |  | kilogram | air::non-urban air or from high stacks | biosphere
Arsenic ion | 0.00043918 |  | kilogram | water::surface water | biosphere
BOD5, Biological Oxygen Demand | 0.0010453 |  | kilogram | water::surface water | biosphere
Beryllium II | 4.7159e-08 |  | kilogram | air::non-urban air or from high stacks | biosphere
Boron | 1.8151e-07 |  | kilogram | air::non-urban air or from high stacks | biosphere
COD, Chemical Oxygen Demand | 0.0015801 |  | kilogram | water::surface water | biosphere
Cadmium II | 4.7159e-05 |  | kilogram | water::surface water | biosphere
Cadmium II | 1.9933e-09 |  | kilogram | air::non-urban air or from high stacks | biosphere
Calcium II | 0.1021 |  | kilogram | water::surface water | biosphere
Carbon dioxide, fossil | 0.048051 |  | kilogram | air::non-urban air or from high stacks | biosphere
Chlorine | 0.070091 |  | kilogram | water::surface water | biosphere
Chromium III | 1.8151e-06 |  | kilogram | air::non-urban air or from high stacks | biosphere
Chromium III | 8.184e-05 |  | kilogram | water::surface water | biosphere
Cobalt II | 1.6773e-06 |  | kilogram | air::non-urban air or from high stacks | biosphere
Cobalt II | 0.00011668 |  | kilogram | water::surface water | biosphere
Copper ion | 0.0011749 |  | kilogram | water::surface water | biosphere
Copper ion | 2.6578e-06 |  | kilogram | air::non-urban air or from high stacks | biosphere
Cyanide | 0.0010291 |  | kilogram | water::surface water | biosphere
DOC, Dissolved Organic Carbon | 0.00061745 |  | kilogram | water::surface water | biosphere
Dioxins, measured as 2,3,7,8-tetrachlorodibenzo-p-dioxin | 4.3837e-13 |  | kilogram | air::non-urban air or from high stacks | biosphere
Dissolved solids | 0.00077059 |  | kilogram | water::surface water | biosphere
Fluorine | 1.734e-05 |  | kilogram | air::non-urban air or from high stacks | biosphere
Iron ion | 0.043351 |  | kilogram | water::surface water | biosphere
Lead II | 1.6206e-06 |  | kilogram | air::non-urban air or from high stacks | biosphere
Lead II | 0.0004173 |  | kilogram | water::surface water | biosphere
Manganese II | 0.0036788 |  | kilogram | water::surface water | biosphere
Manganese II | 1.7259e-05 |  | kilogram | air::non-urban air or from high stacks | biosphere
Mercury II | 4.0029e-06 |  | kilogram | water::surface water | biosphere
Mercury II | 9.0753e-10 |  | kilogram | air::non-urban air or from high stacks | biosphere
NMVOC, non-methane volatile organic compounds | 8.7512e-06 |  | kilogram | air::non-urban air or from high stacks | biosphere
Nickel II | 2.8117e-06 |  | kilogram | air::non-urban air or from high stacks | biosphere
Nickel II | 0.003622 |  | kilogram | water::surface water | biosphere
Nitrogen oxides | 6.4419e-06 |  | kilogram | air::non-urban air or from high stacks | biosphere
Nitrogen, organic bound | 0.0033952 |  | kilogram | water::surface water | biosphere
Oils, unspecified | 284.4148 |  | kilogram | soil::industrial | biosphere
Particulate Matter, < 2.5 um | 0.00089133 |  | kilogram | air::non-urban air or from high stacks | biosphere
Particulate Matter, > 10 um | 0.0092374 |  | kilogram | air::non-urban air or from high stacks | biosphere
Particulate Matter, > 2.5 um and < 10um | 0.0080544 |  | kilogram | air::non-urban air or from high stacks | biosphere
Ruthenium | 1 |  | kilogram | natural resource::in ground | biosphere
Selenium IV | 9.0753e-10 |  | kilogram | air::non-urban air or from high stacks | biosphere
Sodium | 0.045053 |  | kilogram | water | biosphere
Sulfate | 0.35167 |  | kilogram | water::surface water | biosphere
Sulfur dioxide | 0.033384 |  | kilogram | air::non-urban air or from high stacks | biosphere
Sulfur oxides | 21.8781 |  | kilogram | air | biosphere
TOC, Total Organic Carbon | 0.00061745 |  | kilogram | water::surface water | biosphere
Tin ion | 2.8685e-07 |  | kilogram | air::non-urban air or from high stacks | biosphere
Tin ion | 3.6463e-07 |  | kilogram | water::surface water | biosphere
Water | 17.4806 |  | cubic meter | water::surface water | biosphere
Water | 3.0848 |  | cubic meter | air | biosphere
Water, river | 7.2846 |  | cubic meter | natural resource::in water | biosphere
Water, well, in ground | 3.3952 |  | cubic meter | natural resource::in water | biosphere
Zinc II | 7.8842e-06 |  | kilogram | air::non-urban air or from high stacks | biosphere
Zinc II | 0.011263 |  | kilogram | water::surface water | biosphere
platinum group metal, extraction and refinery operations | 0.12 | ZA | kilogram |  | production | CHECK WITH ROMAIN THIS NUMBER (IT WAS 1 BEFORE) | ruthenium
market for diesel, burned in building machine | 3611.9573 | GLO | megajoule |  | technosphere |  | diesel, burned in building machine
market for electricity, medium voltage | 2882.5523 | ZA | kilowatt hour |  | technosphere |  | electricity, medium voltage
market for hard coal | 204.7945 | ZA | kilogram |  | technosphere |  | hard coal
market for inert waste | -750.4455 | RoW | kilogram |  | technosphere |  | inert waste
market for lubricating oil | 328.2322 | RoW | kilogram |  | technosphere |  | lubricating oil
market for non-ferrous metal smelter | 5.2932e-13 | GLO | unit |  | technosphere |  | non-ferrous metal smelter
market for platinum group metal concentrate | 792.5265 | ZA | kilogram |  | technosphere |  | platinum group metal concentrate
market for tap water | 8556.4813 | ZA | kilogram |  | technosphere |  | tap water
Activity | platinum group metal, extraction and refinery operations
comment | Multiplied original values in Ecoinvent by allocation percentage of ruthenium (10%) and divided by former allocation value of platinum (8%). Allocation method can be found in the supplementary excel file.
location | RU
production amount | 1
reference product | ruthenium
unit | kilogram
worksheet name | graphite
Exchanges
name | amount | location | unit | categories | type | comment | reference product
Aluminium III | 0.0014645 |  | kilogram | water::surface water | biosphere | 0.0011716
Antimony ion | 0.0024655 |  | kilogram | air::non-urban air or from high stacks | biosphere | 0.0019724
Arsenic ion | 0.010816 |  | kilogram | air::non-urban air or from high stacks | biosphere | 0.0086529
Arsenic ion | 0.00010245 |  | kilogram | water::surface water | biosphere | 8.196e-05
BOD5, Biological Oxygen Demand | 0.12361 |  | kilogram | water::surface water | biosphere | 0.09889
Beryllium II | 3.2045e-05 |  | kilogram | air::non-urban air or from high stacks | biosphere | 2.5636e-05
Boron | 0.00012328 |  | kilogram | air::non-urban air or from high stacks | biosphere | 9.8621e-05
COD, Chemical Oxygen Demand | 0.18575 |  | kilogram | water::surface water | biosphere | 0.1486
Cadmium II | 1.357e-06 |  | kilogram | air::non-urban air or from high stacks | biosphere | 1.0856e-06
Cadmium II | 2.3379e-05 |  | kilogram | water::surface water | biosphere | 1.8703e-05
Calcium II | 11.6558 |  | kilogram | water::surface water | biosphere | 9.3247
Carbon dioxide, fossil | 332.208 |  | kilogram | air | biosphere | 265.7664
Carbon disulfide | 3.013 |  | kilogram | air::non-urban air or from high stacks | biosphere | 2.4104
Chromium III | 0.00069532 |  | kilogram | water::surface water | biosphere | 0.00055626
Chromium III | 0.0012328 |  | kilogram | air::non-urban air or from high stacks | biosphere | 0.00098621
Cobalt II | 0.05576 |  | kilogram | air::non-urban air or from high stacks | biosphere | 0.044608
Cobalt II | 1.3268e-05 |  | kilogram | water::surface water | biosphere | 1.0615e-05
Copper | 1195.8145 |  | kilogram | natural resource::in ground | biosphere | 956.6516
Copper ion | 0.0032482 |  | kilogram | water::surface water | biosphere | 0.0025985
Copper ion | 0.07457 |  | kilogram | air::non-urban air or from high stacks | biosphere | 0.059656
Cyanide | 0.11689 |  | kilogram | water::surface water | biosphere | 0.093515
DOC, Dissolved Organic Carbon | 0.072555 |  | kilogram | water::surface water | biosphere | 0.058044
Dioxins, measured as 2,3,7,8-tetrachlorodibenzo-p-dioxin | 1.8508e-08 |  | kilogram | air::non-urban air or from high stacks | biosphere | 1.4807e-08
Dissolved solids | 0.087671 |  | kilogram | water::surface water | biosphere | 0.070137
Fluorine | 0.011723 |  | kilogram | air::non-urban air or from high stacks | biosphere | 0.0093784
Iron ion | 0.0049378 |  | kilogram | water::surface water | biosphere | 0.0039502
Lead II | 0.00051393 |  | kilogram | water::surface water | biosphere | 0.00041115
Lead II | 0.057775 |  | kilogram | air::non-urban air or from high stacks | biosphere | 0.04622
Manganese II | 0.00041988 |  | kilogram | water::surface water | biosphere | 0.0003359
Manganese II | 0.011723 |  | kilogram | air::non-urban air or from high stacks | biosphere | 0.0093784
Mercury II | 6.147e-07 |  | kilogram | air::non-urban air or from high stacks | biosphere | 4.9176e-07
Mercury II | 7.7594e-06 |  | kilogram | water::surface water | biosphere | 6.2075e-06
NMVOC, non-methane volatile organic compounds | 0.36949 |  | kilogram | air::non-urban air or from high stacks | biosphere | 0.29559
Nickel | 863.2706 |  | kilogram | natural resource::in ground | biosphere | 690.6165
Nickel II | 0.058447 |  | kilogram | air::non-urban air or from high stacks | biosphere | 0.046758
Nickel II | 0.0014175 |  | kilogram | water::surface water | biosphere | 0.001134
Nitrogen oxides | 0.011824 |  | kilogram | air::non-urban air or from high stacks | biosphere | 0.009459
Nitrogen, organic bound | 0.38629 |  | kilogram | water::surface water | biosphere | 0.30903
Occupation, mineral extraction site | 5.3409 |  | square meter-year | natural resource::land | biosphere | 4.2727
Palladium | 0.27242 |  | kilogram | natural resource::in ground | biosphere | 0.21793
Particulate Matter, < 2.5 um | 0.60798 |  | kilogram | air::non-urban air or from high stacks | biosphere | 0.48639
Particulate Matter, > 10 um | 6.4493 |  | kilogram | air::non-urban air or from high stacks | biosphere | 5.1595
Particulate Matter, > 2.5 um and < 10um | 6.0127 |  | kilogram | air::non-urban air or from high stacks | biosphere | 4.8101
Platinum | 0.093381 |  | kilogram | natural resource::in ground | biosphere | 0.074705
Rhodium | 0.007457 |  | kilogram | natural resource::in ground | biosphere | 0.0059656
Ruthenium | 1 |  | kilogram | natural resource::in ground | biosphere | 0.8
Selenium IV | 6.147e-07 |  | kilogram | air::non-urban air or from high stacks | biosphere | 4.9176e-07
Sulfate | 39.9725 |  | kilogram | water::surface water | biosphere | 31.978
Sulfur dioxide | 9909.1374 |  | kilogram | air::non-urban air or from high stacks | biosphere | 7927.3099
TOC, Total Organic Carbon | 0.072555 |  | kilogram | water::surface water | biosphere | 0.058044
Tin ion | 0.00068524 |  | kilogram | water::surface water | biosphere | 0.00054819
Tin ion | 0.012093 |  | kilogram | air::non-urban air or from high stacks | biosphere | 0.009674
Transformation, from unspecified | 0.075242 |  | square meter | natural resource::land | biosphere | 0.060194
Transformation, to mineral extraction site | 0.075242 |  | square meter | natural resource::land | biosphere | 0.060194
Water | 271.1274 |  | cubic meter | water | biosphere | 216.9019
Water | 47.846 |  | cubic meter | air | biosphere | 38.2768
Water, river | 314.7411 |  | cubic meter | natural resource::in water | biosphere | 251.7929
Water, well, in ground | 4.2324 |  | cubic meter | natural resource::in water | biosphere | 3.3859
Zinc II | 0.18945 |  | kilogram | air::non-urban air or from high stacks | biosphere | 0.15156
Zinc II | 0.0069868 |  | kilogram | water::surface water | biosphere | 0.0055894
platinum group metal, extraction and refinery operations | 0.29 | RU | kilogram |  | production | 0.232 | ruthenium
market for blasting | 0.015082 | GLO | kilogram |  | technosphere | 0.012066 | blasting
market for chemical factory, organics | 1.3436e-10 | GLO | unit |  | technosphere | 1.0749e-10 | chemical factory, organics
market for chemical, inorganic | 1414.1515 | GLO | kilogram |  | technosphere | 1131.3212 | chemical, inorganic
market for chemical, organic | 6.8188 | GLO | kilogram |  | technosphere | 5.4551 | chemical, organic
market for conveyor belt | 0.00066845 | GLO | meter |  | technosphere | 0.00053476 | conveyor belt
market for diesel, burned in building machine | 2317.7304 | GLO | megajoule |  | technosphere | 1854.1844 | diesel, burned in building machine
market for electricity, medium voltage | 8834.2479 | RU | kilowatt hour |  | technosphere | 7067.3983 | electricity, medium voltage
market for heat, district or industrial, natural gas | 41484.0158 | RoW | megajoule |  | technosphere | 33187.2127 | heat, district or industrial, natural gas
market for hydrogen cyanide | 1.0615 | RoW | kilogram |  | technosphere | 0.84916 | hydrogen cyanide
market for lime, packed | 60.1266 | RoW | kilogram |  | technosphere | 48.1013 | lime, packed
market for mine infrastructure, underground, non-ferrous metal | 1.6762e-06 | GLO | unit |  | technosphere | 1.3409e-06 | mine infrastructure, underground, non-ferrous metal
market for nickel smelter slag | -13939.9729 | GLO | kilogram |  | technosphere | -11151.9783 | nickel smelter slag
market for non-ferrous metal smelter | 4.8706e-08 | GLO | unit |  | technosphere | 3.8965e-08 | non-ferrous metal smelter
market for sulfidic tailings, generic | -8128.8517 | GLO | kilogram |  | technosphere | -6503.0813 | sulfidic tailings, generic
Activity | platinum group metal, extraction and refinery operations
comment | Multiplied original values in Ecoinvent by allocation percentage of iridium (18%) and divided by former allocation value of platinum (8%). Allocation method can be found in the supplementary excel file.
location | RU
production amount | 1
reference product | iridium
unit | kilogram
worksheet name | graphite
Exchanges
name | amount | location | unit | categories | type | reference product
Aluminium III | 0.0014645 |  | kilogram | water::surface water | biosphere
Antimony ion | 0.0024655 |  | kilogram | air::non-urban air or from high stacks | biosphere
Arsenic ion | 0.010816 |  | kilogram | air::non-urban air or from high stacks | biosphere
Arsenic ion | 0.00010245 |  | kilogram | water::surface water | biosphere
BOD5, Biological Oxygen Demand | 0.12361 |  | kilogram | water::surface water | biosphere
Beryllium II | 3.2045e-05 |  | kilogram | air::non-urban air or from high stacks | biosphere
Boron | 0.00012328 |  | kilogram | air::non-urban air or from high stacks | biosphere
COD, Chemical Oxygen Demand | 0.18575 |  | kilogram | water::surface water | biosphere
Cadmium II | 1.357e-06 |  | kilogram | air::non-urban air or from high stacks | biosphere
Cadmium II | 2.3379e-05 |  | kilogram | water::surface water | biosphere
Calcium II | 11.6558 |  | kilogram | water::surface water | biosphere
Carbon dioxide, fossil | 332.208 |  | kilogram | air | biosphere
Carbon disulfide | 3.013 |  | kilogram | air::non-urban air or from high stacks | biosphere
Chromium III | 0.00069532 |  | kilogram | water::surface water | biosphere
Chromium III | 0.0012328 |  | kilogram | air::non-urban air or from high stacks | biosphere
Cobalt II | 0.05576 |  | kilogram | air::non-urban air or from high stacks | biosphere
Cobalt II | 1.3268e-05 |  | kilogram | water::surface water | biosphere
Copper | 1195.8145 |  | kilogram | natural resource::in ground | biosphere
Copper ion | 0.0032482 |  | kilogram | water::surface water | biosphere
Copper ion | 0.07457 |  | kilogram | air::non-urban air or from high stacks | biosphere
Cyanide | 0.11689 |  | kilogram | water::surface water | biosphere
DOC, Dissolved Organic Carbon | 0.072555 |  | kilogram | water::surface water | biosphere
Dioxins, measured as 2,3,7,8-tetrachlorodibenzo-p-dioxin | 1.8508e-08 |  | kilogram | air::non-urban air or from high stacks | biosphere
Dissolved solids | 0.087671 |  | kilogram | water::surface water | biosphere
Fluorine | 0.011723 |  | kilogram | air::non-urban air or from high stacks | biosphere
Iron ion | 0.0049378 |  | kilogram | water::surface water | biosphere
Lead II | 0.00051393 |  | kilogram | water::surface water | biosphere
Lead II | 0.057775 |  | kilogram | air::non-urban air or from high stacks | biosphere
Manganese II | 0.00041988 |  | kilogram | water::surface water | biosphere
Manganese II | 0.011723 |  | kilogram | air::non-urban air or from high stacks | biosphere
Mercury II | 6.147e-07 |  | kilogram | air::non-urban air or from high stacks | biosphere
Mercury II | 7.7594e-06 |  | kilogram | water::surface water | biosphere
NMVOC, non-methane volatile organic compounds | 0.36949 |  | kilogram | air::non-urban air or from high stacks | biosphere
Nickel | 863.2706 |  | kilogram | natural resource::in ground | biosphere
Nickel II | 0.058447 |  | kilogram | air::non-urban air or from high stacks | biosphere
Nickel II | 0.0014175 |  | kilogram | water::surface water | biosphere
Nitrogen oxides | 0.011824 |  | kilogram | air::non-urban air or from high stacks | biosphere
Nitrogen, organic bound | 0.38629 |  | kilogram | water::surface water | biosphere
Occupation, mineral extraction site | 5.3409 |  | square meter-year | natural resource::land | biosphere
Palladium | 0.27242 |  | kilogram | natural resource::in ground | biosphere
Particulate Matter, < 2.5 um | 0.60798 |  | kilogram | air::non-urban air or from high stacks | biosphere
Particulate Matter, > 10 um | 6.4493 |  | kilogram | air::non-urban air or from high stacks | biosphere
Particulate Matter, > 2.5 um and < 10um | 6.0127 |  | kilogram | air::non-urban air or from high stacks | biosphere
Platinum | 0.093381 |  | kilogram | natural resource::in ground | biosphere
Rhodium | 0.007457 |  | kilogram | natural resource::in ground | biosphere
Ruthenium | 1 |  | kilogram | natural resource::in ground | biosphere
Selenium IV | 6.147e-07 |  | kilogram | air::non-urban air or from high stacks | biosphere
Sulfate | 39.9725 |  | kilogram | water::surface water | biosphere
Sulfur dioxide | 9909.1374 |  | kilogram | air::non-urban air or from high stacks | biosphere
TOC, Total Organic Carbon | 0.072555 |  | kilogram | water::surface water | biosphere
Tin ion | 0.00068524 |  | kilogram | water::surface water | biosphere
Tin ion | 0.012093 |  | kilogram | air::non-urban air or from high stacks | biosphere
Transformation, from unspecified | 0.075242 |  | square meter | natural resource::land | biosphere
Transformation, to mineral extraction site | 0.075242 |  | square meter | natural resource::land | biosphere
Water | 271.1274 |  | cubic meter | water | biosphere
Water | 47.846 |  | cubic meter | air | biosphere
Water, river | 314.7411 |  | cubic meter | natural resource::in water | biosphere
Water, well, in ground | 4.2324 |  | cubic meter | natural resource::in water | biosphere
Zinc II | 0.18945 |  | kilogram | air::non-urban air or from high stacks | biosphere
Zinc II | 0.0069868 |  | kilogram | water::surface water | biosphere
platinum group metal, extraction and refinery operations | 0.07 | RU | kilogram |  | production | iridium
market for blasting | 0.015082 | GLO | kilogram |  | technosphere | blasting
market for chemical factory, organics | 1.3436e-10 | GLO | unit |  | technosphere | chemical factory, organics
market for chemical, inorganic | 1414.1515 | GLO | kilogram |  | technosphere | chemical, inorganic
market for chemical, organic | 6.8188 | GLO | kilogram |  | technosphere | chemical, organic
market for conveyor belt | 0.00066845 | GLO | meter |  | technosphere | conveyor belt
market for diesel, burned in building machine | 2317.7304 | GLO | megajoule |  | technosphere | diesel, burned in building machine
market for electricity, medium voltage | 8834.2479 | RU | kilowatt hour |  | technosphere | electricity, medium voltage
market for heat, district or industrial, natural gas | 41484.0158 | RoW | megajoule |  | technosphere | heat, district or industrial, natural gas
market for hydrogen cyanide | 1.0615 | RoW | kilogram |  | technosphere | hydrogen cyanide
market for lime, packed | 60.1266 | RoW | kilogram |  | technosphere | lime, packed
market for mine infrastructure, underground, non-ferrous metal | 1.6762e-06 | GLO | unit |  | technosphere | mine infrastructure, underground, non-ferrous metal
market for nickel smelter slag | -13939.9729 | GLO | kilogram |  | technosphere | nickel smelter slag
market for non-ferrous metal smelter | 4.8706e-08 | GLO | unit |  | technosphere | non-ferrous metal smelter
market for sulfidic tailings, generic | -8128.8517 | GLO | kilogram |  | technosphere | sulfidic tailings, generic
Activity | polar crane NI EPR
comment | Simons A, Bauer C. Life cycle assessment of the european pressurized water reactor (EPR) and the influence of different fuel cycle strategies. Proceedings of the Institution of Mechanical Engineers, Part A: Journal of Power and Energy. 2012;226(3):427-444. doi:10.1177/0957650912440549
location | RER
production amount | 1
reference product | polar crane NI EPR
type | process
unit | unit
worksheet name | nuclear electricity
Exchanges
name | amount | database | location | unit | type | uncertainty type | loc | allocation | reference product | u1: simapro name
polar crane NI EPR | 1 | nuclear fuel chain | RER | unit | production |  |  | 100 | polar crane NI EPR
market for hot rolling, steel | 800000 | ecoinvent 3.8 cutoff | GLO | kilogram | technosphere | 0 | 800000 |  | hot rolling, steel | u1: Hot rolling, steel U
market for steel, chromium steel 18/8 | 40000 | ecoinvent 3.8 cutoff | GLO | kilogram | technosphere | 0 | 40000 |  | steel, chromium steel 18/8 | u1: Chromium steel 18/8, at plant U
market for steel, low-alloyed | 760000 | ecoinvent 3.8 cutoff | GLO | kilogram | technosphere | 0 | 760000 |  | steel, low-alloyed | u1: Steel, low-alloyed, at plant U
market for transport, freight train | 176000 | ecoinvent 3.8 cutoff | Europe without Switzerland | ton kilometer | technosphere | 0 | 176000 |  | transport, freight train | u1: Transport, freight, rail U
market for transport, freight, lorry, unspecified | 88000 | ecoinvent 3.8 cutoff | RER | ton kilometer | technosphere | 0 | 88000 |  | transport, freight, lorry, unspecified | u1: Transport, van <3.5t U
Activity | polyacrylonitrile production (PAN) by polymerisation
comment | 1 kg of finished carbon fiber Toray T700 G. Carbon fiber manufacturing. Source: based on Ellringmann et al. (2016), Gill et al. (2016), Mützel (2012).
location | RER
production amount | 1
reference product | polyacrylonitrile
source | Benitez A, Wulf C, de Palmenaer A, Lengersdorf M, Röding T, Grube T, et al. Ecological assessment of fuel cell electric vehicles with special focus on type IV carbon fiber hydrogen tank. J Clean Prod 2021;278:123277. https://doi.org/10.1016/j.jclepro.2020.123277.
unit | kilogram
worksheet name | Carbon fiber
Exchanges
name | amount | database | location | unit | type | reference product
polyacrylonitrile production (PAN) by polymerisation | 1 | carbon fiber | RER | kilogram | production | polyacrylonitrile
market for acrylic acid | 0.01 | ecoinvent | RER | kilogram | technosphere | acrylic acid
market for acrylonitrile | 1.1201 | ecoinvent | GLO | kilogram | technosphere | acrylonitrile
market for heat, from steam, in chemical industry | 49.7161 | ecoinvent | RER | megajoule | technosphere | heat, from steam, in chemical industry
market for methyl acrylate | 0.05 | ecoinvent | GLO | kilogram | technosphere | methyl acrylate
market for water, deionised | 0.76483 | ecoinvent | Europe without Switzerland | kilogram | technosphere | water, deionised
market group for electricity, low voltage | 2.5 | ecoinvent | RER | kilowatt hour | technosphere | electricity, low voltage
Activity | polyacrylonitrile-based electrode production, for VRFB system
comment | The subsequent steps for the production of PAN-based carbon felt, oxidation and carbonization are modelled explicitly and therefore examined more closely since there are no suitable reference processes in ecoinvent. Mass balances are calculated according to stoichiometry. First, the thermal treatment (oxidation) and thus the stabilization of the felt is carried out. Under air oxidation, the PAN raw felt is treated at 300 °C for about one hour. The goal is to transform the felt into an infusible form by stretching and cyclizing the fibres. The heat input of the oxidation process is calculated by means of the heat capacity of polyacrylonitrile. The polyacrylonitrile is heated up from ambient temperature to 300 °C, requiring 0.87 MJ of energy. An efficiency of 85 % of the furnace is assumed. In the following processing step, carbonization is carried out in an inert nitrogen atmosphere at temperatures of up to 1500 °C.
location | RER
production amount | 1
reference product | polyacrylonitrile-based electrode, for VFRB system
source | Life Cycle Assessment of a Vanadium Redox Flow Battery, Selina Weber, Jens F. Peters, Manuel Baumann, and Marcel Weil, Environ. Sci. Technol. 2018, 52, 10864−10873, DOI: 10.1021/acs.est.8b02073
type | process
unit | kilogram
worksheet name | Sheet1
Exchanges
name | amount | location | unit | categories | type | comment | reference product
Carbon dioxide, fossil | 1.31 |  | kilogram | air | biosphere | CO2
Nitrogen | 0.67 |  | kilogram | air | biosphere | N2
Water | 0.00066 |  | cubic meter | air | biosphere | H2O
polyacrylonitrile-based electrode production, for VRFB system | 1 | RER | kilogram |  | production |  | polyacrylonitrile-based electrode, for VFRB system
carbon fiber production, weaved, at factory | 2 | RER | kilogram |  | technosphere | Raw carbon felt | carbon fiber, weaved
market for heat, district or industrial, natural gas | 0.87 | Europe without Switzerland | megajoule |  | technosphere | Heat, Oxidation | heat, district or industrial, natural gas
market for heat, district or industrial, natural gas | 5.25 | Europe without Switzerland | megajoule |  | technosphere | Heat, Carbonization | heat, district or industrial, natural gas
market for natural gas, burned in gas turbine | 0.0796 | GLO | megajoule |  | technosphere | Fuel demand, RTO | natural gas, burned in gas turbine
Activity | polymer electrolyte membrane (Nafion) production
comment | Production of a polymer electrlyte membrane (Nafion)
location | RER
production amount | 1
reference product | polymer electrolyte membrane (Nafion)
source | Notter et al., 2015. Life cycle assessment of PEM FC applications: electric mobility and μ-CHP. Energy Environ. Sci., 2015,8, 1969-1985. https://doi.org/10.1039/C5EE01082A
type | process
unit | kilogram
worksheet name | lci
Exchanges
name | amount | location | unit | categories | type | uncertainty type | comment | reference product | u1 | u2 | u3 | u4 | u5 | u6 | ub
Hydrogen | 0.00055 |  | kilogram | air | biosphere | 0 |  |  | 1.5 | 1.2 | 1.5 | 1.1 | 2 | 1.2 | 1.5
polymer electrolyte membrane (Nafion) production | 1 | RER | kilogram |  | production |  |  | polymer electrolyte membrane (Nafion)
chemical factory construction, organics | 4e-10 | RER | unit |  | technosphere | 0 |  | chemical factory, organics | 1.5 | 1.2 | 1.5 | 1.1 | 2 | 1.2 | 3
market for [sulfonyl]urea-compound | 0.031 | GLO | kilogram |  | technosphere | 0 | represents copolymer 2: 3,6-dioxa-4-methyl-7-octene sulfonyl fluoride with equal shares for each copolymer, mol-ratio copolymer 1:copolymer 2 equals 7.5:1 | [sulfonyl]urea-compound | 1.5 | 1.2 | 1.5 | 1.1 | 2 | 1.2 | 1.05
market for acrylonitrile-butadiene-styrene copolymer | 0.031 | GLO | kilogram |  | technosphere | 0 | represents copolymer 2: 3,6-dioxa-4-methyl-7-octene sulfonyl fluoride with equal shares for each copolymer, mol-ratio copolymer 1:copolymer 2 equals 7.5:1 | acrylonitrile-butadiene-styrene copolymer | 1.5 | 1.2 | 1.5 | 1.1 | 2 | 1.2 | 1.05
market for ammonia, anhydrous, liquid | 0.0093 | RER | kilogram |  | technosphere | 0 | represents the production of potassium amide | ammonia, anhydrous, liquid | 1.5 | 1.2 | 1.5 | 1.1 | 2 | 1.2 | 1.05
market for ethylene vinyl acetate copolymer | 0.031 | RoW | kilogram |  | technosphere | 0 | represents copolymer 2: 3,6-dioxa-4-methyl-7-octene sulfonyl fluoride with equal shares for each copolymer, mol-ratio copolymer 1:copolymer 2 equals 7.5:1 | ethylene vinyl acetate copolymer | 1.5 | 1.2 | 1.5 | 1.1 | 2 | 1.2 | 1.05
market for heat, from steam, in chemical industry | 0.03 | RER | megajoule |  | technosphere | 0 | heat required for the production of potassium amide | heat, from steam, in chemical industry | 1.5 | 1.2 | 1.5 | 1.1 | 2 | 1.2 | 1.05
market for potassium chloride | 0.041 | RER | kilogram |  | technosphere | 0 | represents the production of potassium amide | potassium chloride | 1.5 | 1.2 | 1.5 | 1.1 | 2 | 1.2 | 1.05
market for styrene-acrylonitrile copolymer | 0.031 | GLO | kilogram |  | technosphere | 0 | represents copolymer 2: 3,6-dioxa-4-methyl-7-octene sulfonyl fluoride with equal shares for each copolymer, mol-ratio copolymer 1:copolymer 2 equals 7.5:1 | styrene-acrylonitrile copolymer | 1.5 | 1.2 | 1.5 | 1.1 | 2 | 1.2 | 1.05
market for tetrafluoroethylene film, on glass | 0.93 | GLO | kilogram |  | technosphere | 0 | copolymer tetrafluorethylene; mol-ratio copolymer 1:copolymer 2 equals 7.5:1 | tetrafluoroethylene film, on glass | 1.5 | 1.2 | 1.5 | 1.1 | 2 | 1.2 | 1.05
market for transport, freight train | 0.83 | Europe without Switzerland | ton kilometer |  | technosphere | 0 | Transportation by rail | transport, freight train | 1.5 | 1.2 | 1.5 | 1.1 | 2 | 1.2 | 2
market for transport, freight, lorry >32 metric ton, EURO4 | 0.21 | RER | ton kilometer |  | technosphere | 0 | Transportation by truck | transport, freight, lorry >32 metric ton, EURO4 | 1.5 | 1.2 | 1.5 | 1.1 | 2 | 1.2 | 2
market group for electricity, low voltage | 1.1 | ENTSO-E | kilowatt hour |  | technosphere | 0 | electricity required for the production of potassium amide | electricity, low voltage | 1.5 | 1.2 | 1.5 | 1.1 | 2 | 1.2 | 1.05
sodium chloride electrolysis | 0.013 | RER | kilogram |  | technosphere | 0 | represents the production of potassium amide | sodium | 1.5 | 1.2 | 1.5 | 1.1 | 2 | 1.2 | 1.05
thermoforming, with calendering | 1 | RER | kilogram |  | technosphere | 0 |  | thermoforming, with calendering | 1.5 | 1.2 | 1.5 | 1.1 | 2 | 1.2 | 1.05
treatment of hazardous waste, hazardous waste incineration | 0.032 | CH | kilogram |  | technosphere | 0 |  | hazardous waste, for incineration | 1.5 | 1.2 | 1.5 | 1.1 | 2 | 1.2 | 1.05
Activity | polyvinylchloride cell frame production, for VRFB system
comment | Each cell is surrounded by an extruded polyvinylchloride (PVC) frame. Thus, the corresponding ecoinvent dataset for polyvinylchloride is used. Since the frame is shaped by extrusion, the corresponding ecoinvent dataset is applied.
location | RER
production amount | 1
reference product | polyvinylchloride cell frame, for VRFB system
source | Life Cycle Assessment of a Vanadium Redox Flow Battery, Selina Weber, Jens F. Peters, Manuel Baumann, and Marcel Weil, Environ. Sci. Technol. 2018, 52, 10864−10873, DOI: 10.1021/acs.est.8b02073
type | process
unit | kilogram
worksheet name | Sheet1
Exchanges
name | amount | location | unit | type | comment | reference product
polyvinylchloride cell frame production, for VRFB system | 1 | RER | kilogram | production |  | polyvinylchloride cell frame, for VRFB system
market for extrusion, plastic pipes | 1 | GLO | kilogram | technosphere | Extrusion | extrusion, plastic pipes
market for polyvinylchloride, emulsion polymerised | 1 | GLO | kilogram | technosphere | Polyvinylchloride | polyvinylchloride, emulsion polymerised
market for transport, freight train | 0.2 | Europe without Switzerland | ton kilometer | technosphere | Transport, train | transport, freight train
market for transport, freight, lorry 16-32 metric ton, EURO5 | 0.1 | RER | ton kilometer | technosphere | Transport, lorry | transport, freight, lorry 16-32 metric ton, EURO5
Activity | power generation subsystem for thermochemical water splitting
Lifetime H2 production [kg] | 28802880.288
comment | 1 kg H2 produced using a solar tower. The hydrogen production capacity of the thermochemical water splitting by the S–I cycle hydrogen plant. Annual direct normal irradiation (kWh/m2.year) 2000 Number of heliostat mirrors 1000 Aperture area of each heliostat mirror (m2) 100 Solar to hydrogen efficiency (%) 20 Plant lifetime (years) 30 Plant load factor (%) 80 Total heat requirement (kJ/mol H2) 343.3 Total electricity requirement (kJ/mol H2) 101.4 Source: Shayan Sadeghi, Samane Ghandehariun, Environmental impacts of a standalone solar water splitting system for sustainable hydrogen production: A life cycle assessment, International Journal of Hydrogen Energy, Volume 48, Issue 50, 2023, https://doi.org/10.1016/j.ijhydene.2023.01.234.
location | RER
production amount | 1
reference product | power generation subsystem
unit | unit
worksheet name | lci
Exchanges
name | amount | location | unit | type | reference product
power generation subsystem for thermochemical water splitting | 1 | RER | unit | production | power generation subsystem
market for aluminium, wrought alloy | 11117.9118 | GLO | kilogram | technosphere | aluminium, wrought alloy
market for copper, cathode | 11348.3348 | GLO | kilogram | technosphere | copper, cathode
market for polyvinylchloride, bulk polymerised | 3341.1341 | GLO | kilogram | technosphere | polyvinylchloride, bulk polymerised
market for sheet rolling, aluminium | 11117.9118 | GLO | kilogram | technosphere | sheet rolling, aluminium
market for sheet rolling, chromium steel | 380198.0198 | GLO | kilogram | technosphere | sheet rolling, chromium steel
market for sheet rolling, copper | 11348.3348 | GLO | kilogram | technosphere | sheet rolling, copper
market for steel, chromium steel 18/8, hot rolled | 380198.0198 | GLO | kilogram | technosphere | steel, chromium steel 18/8, hot rolled
Activity | pre-fabricated components supply for WEC
comment | Sand blasting. Thomson, R.C., Chick, J.P. & Harrison, G.P. An LCA of the Pelamis wave energy converter. Int J Life Cycle Assess 24, 51–63 (2019). https://doi.org/10.1007/s11367-018-1504-2
location | RER
production amount | 1
reference product | pre-fabricated components for WEC
type | process
unit | unit
worksheet name | Sheet1
Exchanges
name | amount | location | unit | type | reference product
pre-fabricated components supply for WEC | 1 | RER | unit | production | pre-fabricated components for WEC
MV Switchgear and TSG Control Panel production | 1 | RER | unit | technosphere | MV Switchgear and TSG Control Panel
market for generator, 200kW electrical | 6 | GLO | unit | technosphere | generator, 200kW electrical
transformer production, 315kVA, 11kV2 | 1 | RER | unit | technosphere | transformer, 315kVA, 11kV2
Activity | pre-reduced vanadium pentoxide bearing magnetite production
comment | Usually, vanadium is obtained from vanadium containing titanomagnetite ore. The principal product253 derived from titanomagnetite ore is pig iron, while the vanadium contained in the ore is concentrated in the slag from which it is recovered. One of the most important deposits of vanadium is the Evraz Highveld Steel & Vanadium deposit in South Africa, why it is taken as a reference process. This mine produces titanomagnetite ore containing 1.7 % vanadium pentoxide. In order to produce vanadium pentoxide bearing slags, several process steps are carried out. The mining operation itself is approximated by the ecoinvent dataset “ilmenite-magnetite mine operation”, which is modified in such way that the ore has a vanadium pentoxide content of 1.7 %.
location | ZA
production amount | 1
reference product | pre-reduced vanadium pentoxide bearing magnetite
source | Life Cycle Assessment of a Vanadium Redox Flow Battery, Selina Weber, Jens F. Peters, Manuel Baumann, and Marcel Weil, Environ. Sci. Technol. 2018, 52, 10864−10873, DOI: 10.1021/acs.est.8b02073
unit | kilogram
worksheet name | vanadium
Exchanges
name | amount | location | unit | categories | type | reference product
Arsenic ion | 4.2466e-12 |  | kilogram | water::surface water | biosphere
Cadmium II | 1.4384e-10 |  | kilogram | air | biosphere
Cadmium II | 2.1233e-12 |  | kilogram | water::surface water | biosphere
Carbon dioxide, fossil | 0.016485 |  | kilogram | air | biosphere
Carbon dioxide, fossil | 0.00029546 |  | kilogram | air::non-urban air or from high stacks | biosphere
Carbon monoxide, fossil | 0.00014383 |  | kilogram | air | biosphere
Carbon monoxide, fossil | 8.0157e-09 |  | kilogram | air::non-urban air or from high stacks | biosphere
Chromium III | 1.8493e-09 |  | kilogram | air | biosphere
Chromium III | 3.3973e-11 |  | kilogram | water::surface water | biosphere
Cobalt II | 4.2466e-12 |  | kilogram | water::surface water | biosphere
Copper ion | 3.1507e-09 |  | kilogram | air | biosphere
Copper ion | 4.2466e-12 |  | kilogram | water::surface water | biosphere
Dinitrogen monoxide | 1.0274e-09 |  | kilogram | air::non-urban air or from high stacks | biosphere
Dioxins, measured as 2,3,7,8-tetrachlorodibenzo-p-dioxin | 3.9041e-15 |  | kilogram | air | biosphere
Hydrocarbons, aliphatic, alkanes, unspecified | 1.5411e-05 |  | kilogram | air | biosphere
Hydrochloric acid | 1.7184e-05 |  | kilogram | air | biosphere
Hydrochloric acid | 7.6226e-08 |  | kilogram | air::non-urban air or from high stacks | biosphere
Hydrogen fluoride | 1.3793e-05 |  | kilogram | air | biosphere
Hydrogen fluoride | 1.7981e-07 |  | kilogram | air::non-urban air or from high stacks | biosphere
Iron ion | 8.0822e-09 |  | kilogram | water::surface water | biosphere
Lead II | 4.5548e-08 |  | kilogram | air | biosphere
Lead II | 4.2466e-12 |  | kilogram | water::surface water | biosphere
Manganese II | 1.274e-09 |  | kilogram | water::surface water | biosphere
Manganese II | 1.5753e-08 |  | kilogram | air | biosphere
Mercury II | 1.9571e-10 |  | kilogram | air | biosphere
Mercury II | 4.3335e-11 |  | kilogram | air::non-urban air or from high stacks | biosphere
Mercury II | 5.5205e-13 |  | kilogram | water::surface water | biosphere
Methane, fossil | 4.1781e-11 |  | kilogram | air::non-urban air or from high stacks | biosphere
NMVOC, non-methane volatile organic compounds | 2.8767e-11 |  | kilogram | air::non-urban air or from high stacks | biosphere
Nickel II | 1.0274e-08 |  | kilogram | air | biosphere
Nickel II | 4.2466e-12 |  | kilogram | water::surface water | biosphere
Nitrate | 7.8082e-09 |  | kilogram | water::surface water | biosphere
Nitrogen oxides | 0.0002191 |  | kilogram | air | biosphere
Nitrogen oxides | 7.6526e-08 |  | kilogram | air::non-urban air or from high stacks | biosphere
PAH, polycyclic aromatic hydrocarbons | 1.3014e-10 |  | kilogram | air | biosphere
Particulate Matter, < 2.5 um | 5.1445e-05 |  | kilogram | air | biosphere
Particulate Matter, < 2.5 um | 1.3021e-07 |  | kilogram | air::non-urban air or from high stacks | biosphere
Particulate Matter, > 10 um | 4.0137e-07 |  | kilogram | air::non-urban air or from high stacks | biosphere
Particulate Matter, > 2.5 um and < 10um | 2.7466e-07 |  | kilogram | air::non-urban air or from high stacks | biosphere
Phosphorus | 5.0959e-10 |  | kilogram | water::surface water | biosphere
Silver I | 3.863e-11 |  | kilogram | air::non-urban air or from high stacks | biosphere
Sulfur dioxide | 8.9375e-05 |  | kilogram | air | biosphere
Sulfur dioxide | 3.5106e-07 |  | kilogram | air::non-urban air or from high stacks | biosphere
Suspended solids, unspecified | 2.7192e-08 |  | kilogram | water::surface water | biosphere
Water | 1.2603e-05 |  | cubic meter | water | biosphere
Water | 0.002226 |  | cubic meter | air | biosphere
Water, unspecified natural origin | 6.1644e-05 |  | cubic meter | natural resource::in water | biosphere
Zinc II | 3.8493e-08 |  | kilogram | air | biosphere
Zinc II | 1.6986e-11 |  | kilogram | water::surface water | biosphere
pre-reduced vanadium pentoxide bearing magnetite production | 1 | ZA | kilogram |  | production | pre-reduced vanadium pentoxide bearing magnetite
market for aluminium oxide factory | 1.7123e-11 | GLO | unit |  | technosphere | aluminium oxide factory
market for chromium | 4.089e-06 | GLO | kilogram |  | technosphere | chromium
market for dolomite | 0.00093836 | RoW | kilogram |  | technosphere | dolomite
market for electricity, high voltage | 0.0015685 | ZA | kilowatt hour |  | technosphere | electricity, high voltage
market for electricity, medium voltage | 0.017123 | ZA | kilowatt hour |  | technosphere | electricity, medium voltage
market for hard coal | 0.0089041 | ZA | kilogram |  | technosphere | hard coal
market for heat, district or industrial, natural gas | 0.044863 | RoW | megajoule |  | technosphere | heat, district or industrial, natural gas
market for heat, district or industrial, other than natural gas | 0.015959 | RoW | megajoule |  | technosphere | heat, district or industrial, other than natural gas
market for lime | 0.00039041 | RoW | kilogram |  | technosphere | lime
market for lubricating oil | 3.1507e-07 | RoW | kilogram |  | technosphere | lubricating oil
market for scrap steel | -2.2329e-06 | RoW | kilogram |  | technosphere | scrap steel
market for sodium hydroxide, without water, in 50% solution state | 2.2534e-06 | GLO | kilogram |  | technosphere | sodium hydroxide, without water, in 50% solution state
market for solvent, organic | 2.7397e-09 | GLO | kilogram |  | technosphere | solvent, organic
market for spent solvent mixture | -8.4247e-08 | RoW | kilogram |  | technosphere | spent solvent mixture
market for steel, unalloyed | 2.3151e-05 | GLO | kilogram |  | technosphere | steel, unalloyed
market for waste mineral oil | -5.9315e-08 | RoW | kilogram |  | technosphere | waste mineral oil
market group for tap water | 0.014795 | GLO | kilogram |  | technosphere | tap water
vanadium bearing magnetite production | 1.0479 | ZA | kilogram |  | technosphere | vanadium bearing magnetite
Activity | pressure vessel with internals EPR
comment | Simons A, Bauer C. Life cycle assessment of the european pressurized water reactor (EPR) and the influence of different fuel cycle strategies. Proceedings of the Institution of Mechanical Engineers, Part A: Journal of Power and Energy. 2012;226(3):427-444. doi:10.1177/0957650912440549
location | RER
production amount | 1
reference product | pressure vessel with internals EPR
type | process
unit | unit
worksheet name | nuclear electricity
Exchanges
name | amount | database | location | unit | type | uncertainty type | loc | allocation | u1: reference product; u2: simapro name
pressure vessel with internals EPR | 1 | nuclear fuel chain | RER | unit | production |  |  | 100 | u1: pressure vessel with internals EPR
market for aluminium, primary, ingot | 1750 | ecoinvent 3.8 cutoff | IAI Area, EU27 & EFTA | kilogram | technosphere | 0 | 1750 |  | u1: aluminium, primary, ingot; u2: Aluminium, primary, at plant U
market for copper, cathode | 1200 | ecoinvent 3.8 cutoff | GLO | kilogram | technosphere | 0 | 1200 |  | u1: copper, cathode; u2: Copper, at regional storage U
market for hot rolling, steel | 709000 | ecoinvent 3.8 cutoff | GLO | kilogram | technosphere | 0 | 709000 |  | u1: hot rolling, steel; u2: Hot rolling, steel U
market for nickel, class 1 | 225 | ecoinvent 3.8 cutoff | GLO | kilogram | technosphere | 0 | 225 |  | u1: nickel, class 1; u2: Nickel, 99.5%, at plant/GLO U
market for steel, chromium steel 18/8 | 705000 | ecoinvent 3.8 cutoff | GLO | kilogram | technosphere | 0 | 705000 |  | u1: steel, chromium steel 18/8; u2: Chromium steel 18/8, at plant U
market for transport, freight train | 312000 | ecoinvent 3.8 cutoff | Europe without Switzerland | ton kilometer | technosphere | 0 | 312000 |  | u1: transport, freight train; u2: Transport, freight, rail U
market for transport, freight, lorry, unspecified | 156000 | ecoinvent 3.8 cutoff | RER | ton kilometer | technosphere | 0 | 156000 |  | u1: transport, freight, lorry, unspecified; u2: Transport, van <3.5t U
Activity | pressurizer primary EPR
comment | Simons A, Bauer C. Life cycle assessment of the european pressurized water reactor (EPR) and the influence of different fuel cycle strategies. Proceedings of the Institution of Mechanical Engineers, Part A: Journal of Power and Energy. 2012;226(3):427-444. doi:10.1177/0957650912440549
location | RER
production amount | 1
reference product | pressurizer primary EPR
type | process
unit | unit
worksheet name | nuclear electricity
Exchanges
name | amount | database | location | unit | type | uncertainty type | loc | allocation | u1: reference product; u2: simapro name
pressurizer primary EPR | 1 | nuclear fuel chain | RER | unit | production |  |  | 100 | u1: pressurizer primary EPR
market for hot rolling, steel | 150000 | ecoinvent 3.8 cutoff | GLO | kilogram | technosphere | 0 | 150000 |  | u1: hot rolling, steel; u2: Hot rolling, steel U
market for steel, chromium steel 18/8 | 150000 | ecoinvent 3.8 cutoff | GLO | kilogram | technosphere | 0 | 150000 |  | u1: steel, chromium steel 18/8; u2: Chromium steel 18/8, at plant U
market for transport, freight train | 33000 | ecoinvent 3.8 cutoff | Europe without Switzerland | ton kilometer | technosphere | 0 | 33000 |  | u1: transport, freight train; u2: Transport, freight, rail U
market for transport, freight, lorry, unspecified | 16500 | ecoinvent 3.8 cutoff | RER | ton kilometer | technosphere | 0 | 16500 |  | u1: transport, freight, lorry, unspecified; u2: Transport, van <3.5t U
Activity | primary EPR
comment | Simons A, Bauer C. Life cycle assessment of the european pressurized water reactor (EPR) and the influence of different fuel cycle strategies. Proceedings of the Institution of Mechanical Engineers, Part A: Journal of Power and Energy. 2012;226(3):427-444. doi:10.1177/0957650912440549
location | RER
production amount | 1
reference product | primary EPR
type | process
unit | unit
worksheet name | nuclear electricity
Exchanges
name | amount | database | location | unit | type | uncertainty type | loc | allocation | u1: reference product
primary EPR | 1 | nuclear fuel chain | RER | unit | production |  |  | 100 | u1: primary EPR
piping primary EPR | 1 | nuclear fuel chain | RER | unit | technosphere | 0 | 1 |  | u1: piping primary EPR
pressure vessel with internals EPR | 1 | nuclear fuel chain | RER | unit | technosphere | 0 | 1 |  | u1: pressure vessel with internals EPR
pressurizer primary EPR | 1 | nuclear fuel chain | RER | unit | technosphere | 0 | 1 |  | u1: pressurizer primary EPR
pump primary EPR | 4 | nuclear fuel chain | RER | unit | technosphere | 0 | 4 |  | u1: pump primary EPR
steam generator primary EPR | 4 | nuclear fuel chain | RER | unit | technosphere | 0 | 4 |  | u1: steam generator primary EPR
Activity | process control system assembly, for VRFB system
comment | Here, it is assumed that a monitoring system is required per stack and thus one BMS is required to control them. It must be noted that this is assumed to be major simplification, while the process control system is a relevant component. In fact, the modeling of the process control system is a crucial aspect since electronics potentially show high impacts in several categories. Therefore, this major gap needs to be fulfilled by future research.
location | RER
production amount | 1
reference product | process control system, for VRFB system
source | Life Cycle Assessment of a Vanadium Redox Flow Battery, Selina Weber, Jens F. Peters, Manuel Baumann, and Marcel Weil, Environ. Sci. Technol. 2018, 52, 10864−10873, DOI: 10.1021/acs.est.8b02073
type | process
unit | kilogram
worksheet name | Sheet1
Exchanges
name | amount | location | unit | type | comment | reference product
process control system assembly, for VRFB system | 1 | RER | kilogram | production |  | process control system, for VRFB system
battery management system assembly, for VRFB system | 0.09 | RER | kilogram | technosphere | Battery management system | battery management system, for VRFB system
stack monitoring interface assembly, for VRFB system | 0.91 | RER | kilogram | technosphere | Monitoring | stack monitoring interface, for VRFB system
Activity | procurement TI EPR
comment | Simons A, Bauer C. Life cycle assessment of the european pressurized water reactor (EPR) and the influence of different fuel cycle strategies. Proceedings of the Institution of Mechanical Engineers, Part A: Journal of Power and Energy. 2012;226(3):427-444. doi:10.1177/0957650912440549
location | CH
production amount | 1
reference product | procurement TI EPR
type | process
unit | unit
worksheet name | nuclear electricity
Exchanges
name | amount | database | location | unit | type | uncertainty type | loc | allocation | u1: reference product
procurement TI EPR | 1 | nuclear fuel chain | CH | unit | production |  |  | 100 | u1: procurement TI EPR
procurement civil, partial, TI EPR | 1 | nuclear fuel chain | CH | unit | technosphere | 0 | 1 |  | u1: procurement civil, partial, TI EPR
procurement electrical & I&C equipment TI EPR | 1 | nuclear fuel chain | CH | unit | technosphere | 0 | 1 |  | u1: procurement electrical & I&C equipment TI EPR
procurement mechanical TI EPR | 1 | nuclear fuel chain | CH | unit | technosphere | 0 | 1 |  | u1: procurement mechanical TI EPR
procurement miscellaneous TI EPR | 1 | nuclear fuel chain | CH | unit | technosphere | 0 | 1 |  | u1: procurement miscellaneous TI EPR
Activity | procurement TI EPR
comment | Simons A, Bauer C. Life cycle assessment of the european pressurized water reactor (EPR) and the influence of different fuel cycle strategies. Proceedings of the Institution of Mechanical Engineers, Part A: Journal of Power and Energy. 2012;226(3):427-444. doi:10.1177/0957650912440549
location | RER
production amount | 1
reference product | procurement TI EPR
type | process
unit | unit
worksheet name | nuclear electricity
Exchanges
name | amount | database | location | unit | type | uncertainty type | loc | allocation | u1: reference product
procurement TI EPR | 1 | nuclear fuel chain | RER | unit | production |  |  | 100 | u1: procurement TI EPR
procurement civil, partial, TI EPR | 1 | nuclear fuel chain | RER | unit | technosphere | 0 | 1 |  | u1: procurement civil, partial, TI EPR
procurement electrical & I&C equipment TI EPR | 1 | nuclear fuel chain | RER | unit | technosphere | 0 | 1 |  | u1: procurement electrical & I&C equipment TI EPR
procurement mechanical TI EPR | 1 | nuclear fuel chain | RER | unit | technosphere | 0 | 1 |  | u1: procurement mechanical TI EPR
procurement miscellaneous TI EPR | 1 | nuclear fuel chain | RER | unit | technosphere | 0 | 1 |  | u1: procurement miscellaneous TI EPR
Activity | procurement civil, partial, TI EPR
comment | Simons A, Bauer C. Life cycle assessment of the european pressurized water reactor (EPR) and the influence of different fuel cycle strategies. Proceedings of the Institution of Mechanical Engineers, Part A: Journal of Power and Energy. 2012;226(3):427-444. doi:10.1177/0957650912440549
location | CH
production amount | 1
reference product | procurement civil, partial, TI EPR
type | process
unit | unit
worksheet name | nuclear electricity
Exchanges
name | amount | database | location | unit | type | uncertainty type | loc | allocation | u1: reference product; u2: simapro name
procurement civil, partial, TI EPR | 1 | nuclear fuel chain | CH | unit | production |  |  | 100 | u1: procurement civil, partial, TI EPR
market for concrete, normal strength | 550 | ecoinvent 3.8 cutoff | CH | cubic meter | technosphere | 0 | 550 |  | u1: concrete, normal strength; u2: Concrete, normal, at plant U
market for hot rolling, steel | 1400000 | ecoinvent 3.8 cutoff | GLO | kilogram | technosphere | 0 | 1400000 |  | u1: hot rolling, steel; u2: Hot rolling, steel U
market for reinforcing steel | 13300000 | ecoinvent 3.8 cutoff | GLO | kilogram | technosphere | 0 | 13300000 |  | u1: reinforcing steel; u2: Reinforcing steel, at plant U
market for steel, chromium steel 18/8 | 100000 | ecoinvent 3.8 cutoff | GLO | kilogram | technosphere | 0 | 100000 |  | u1: steel, chromium steel 18/8; u2: Chromium steel 18/8, at plant U
market for steel, low-alloyed | 1300000 | ecoinvent 3.8 cutoff | GLO | kilogram | technosphere | 0 | 1300000 |  | u1: steel, low-alloyed; u2: Steel, low-alloyed, at plant U
market for transport, freight train | 7350000 | ecoinvent 3.8 cutoff | Europe without Switzerland | ton kilometer | technosphere | 0 | 7350000 |  | u1: transport, freight train; u2: Transport, freight, rail U
market for transport, freight train | 1470000 | ecoinvent 3.8 cutoff | CH | ton kilometer | technosphere | 0 | 1470000 |  | u1: transport, freight train; u2: Transport, freight, rail U
market for transport, freight, lorry, unspecified | 7380000 | ecoinvent 3.8 cutoff | RER | ton kilometer | technosphere | 0 | 7380000 |  | u1: transport, freight, lorry, unspecified; u2: Transport, van <3.5t U
Activity | procurement civil, partial, TI EPR
comment | Simons A, Bauer C. Life cycle assessment of the european pressurized water reactor (EPR) and the influence of different fuel cycle strategies. Proceedings of the Institution of Mechanical Engineers, Part A: Journal of Power and Energy. 2012;226(3):427-444. doi:10.1177/0957650912440549
location | RER
production amount | 1
reference product | procurement civil, partial, TI EPR
type | process
unit | unit
worksheet name | nuclear electricity
Exchanges
name | amount | database | location | unit | type | uncertainty type | loc | allocation | u1: reference product; u2: simapro name
procurement civil, partial, TI EPR | 1 | nuclear fuel chain | RER | unit | production |  |  | 100 | u1: procurement civil, partial, TI EPR
market for concrete, normal strength | 550 | ecoinvent 3.8 cutoff | CH | cubic meter | technosphere | 0 | 550 |  | u1: concrete, normal strength; u2: Concrete, normal, at plant U
market for hot rolling, steel | 1400000 | ecoinvent 3.8 cutoff | GLO | kilogram | technosphere | 0 | 1400000 |  | u1: hot rolling, steel; u2: Hot rolling, steel U
market for reinforcing steel | 13300000 | ecoinvent 3.8 cutoff | GLO | kilogram | technosphere | 0 | 13300000 |  | u1: reinforcing steel; u2: Reinforcing steel, at plant U
market for steel, chromium steel 18/8 | 100000 | ecoinvent 3.8 cutoff | GLO | kilogram | technosphere | 0 | 100000 |  | u1: steel, chromium steel 18/8; u2: Chromium steel 18/8, at plant U
market for steel, low-alloyed | 1300000 | ecoinvent 3.8 cutoff | GLO | kilogram | technosphere | 0 | 1300000 |  | u1: steel, low-alloyed; u2: Steel, low-alloyed, at plant U
market for transport, freight train | 2940000 | ecoinvent 3.8 cutoff | Europe without Switzerland | ton kilometer | technosphere | 0 | 2940000 |  | u1: transport, freight train; u2: Transport, freight, rail U
market for transport, freight, lorry, unspecified | 1540000 | ecoinvent 3.8 cutoff | RER | ton kilometer | technosphere | 0 | 1540000 |  | u1: transport, freight, lorry, unspecified; u2: Transport, van <3.5t U
Activity | procurement electrical & I&C equipment TI EPR
comment | Simons A, Bauer C. Life cycle assessment of the european pressurized water reactor (EPR) and the influence of different fuel cycle strategies. Proceedings of the Institution of Mechanical Engineers, Part A: Journal of Power and Energy. 2012;226(3):427-444. doi:10.1177/0957650912440549
location | RER
production amount | 1
reference product | procurement electrical & I&C equipment TI EPR
type | process
unit | unit
worksheet name | nuclear electricity
Exchanges
name | amount | database | location | unit | type | uncertainty type | loc | allocation | u1: reference product; u2: simapro name
procurement electrical & I&C equipment TI EPR | 1 | nuclear fuel chain | RER | unit | production |  |  | 100 | u1: procurement electrical & I&C equipment TI EPR
HVAC equipment | 1600 | nuclear fuel chain | RER | square meter | technosphere | 0 | 1600 |  | u1: HVAC equipment
I&C cabinet | 10 | nuclear fuel chain | RER | unit | technosphere | 0 | 10 |  | u1: I&C cabinet
battery 50kW | 1 | nuclear fuel chain | RER | unit | technosphere | 0 | 1 |  | u1: battery 50kW
battery Charger | 5 | nuclear fuel chain | RER | unit | technosphere | 0 | 5 |  | u1: battery Charger
cable Trays TI EPR | 1 | nuclear fuel chain | RER | unit | technosphere | 0 | 1 |  | u1: cable Trays TI EPR
cable, average, EPR | 150000 | nuclear fuel chain | RER | meter | technosphere | 0 | 150000 |  | u1: cable, average, EPR
diesel generator 2MW | 3 | nuclear fuel chain | RER | unit | technosphere | 0 | 3 |  | u1: diesel generator 2MW
fire figting equipment TI EPR | 1 | nuclear fuel chain | RER | unit | technosphere | 0 | 1 |  | u1: fire figting equipment TI EPR
isolated phase bus | 1 | nuclear fuel chain | RER | unit | technosphere | 0 | 1 |  | u1: isolated phase bus
market for transport, freight, lorry, unspecified | 629000 | ecoinvent 3.8 cutoff | RER | ton kilometer | technosphere | 0 | 629000 |  | u1: transport, freight, lorry, unspecified; u2: Transport, van <3.5t U
switchgear HV | 4 | nuclear fuel chain | RER | unit | technosphere | 0 | 4 |  | u1: switchgear HV
switchgear LV | 110 | nuclear fuel chain | RER | unit | technosphere | 0 | 110 |  | u1: switchgear LV
switchgear MV | 70 | nuclear fuel chain | RER | unit | technosphere | 0 | 70 |  | u1: switchgear MV
transformer 12kV | 11 | nuclear fuel chain | RER | unit | technosphere | 0 | 11 |  | u1: transformer 12kV
transformer 500MV | 7 | nuclear fuel chain | RER | unit | technosphere | 0 | 7 |  | u1: transformer 500MV
Activity | procurement electrical & I&C equipment TI EPR
comment | Simons A, Bauer C. Life cycle assessment of the european pressurized water reactor (EPR) and the influence of different fuel cycle strategies. Proceedings of the Institution of Mechanical Engineers, Part A: Journal of Power and Energy. 2012;226(3):427-444. doi:10.1177/0957650912440549
location | CH
production amount | 1
reference product | procurement electrical & I&C equipment TI EPR
type | process
unit | unit
worksheet name | nuclear electricity
Exchanges
name | amount | database | location | unit | type | uncertainty type | loc | allocation | u1: reference product; u2: simapro name
procurement electrical & I&C equipment TI EPR | 1 | nuclear fuel chain | CH | unit | production |  |  | 100 | u1: procurement electrical & I&C equipment TI EPR
HVAC equipment | 1600 | nuclear fuel chain | CH | square meter | technosphere | 0 | 1600 |  | u1: HVAC equipment
I&C cabinet | 10 | nuclear fuel chain | CH | unit | technosphere | 0 | 10 |  | u1: I&C cabinet
battery 50kW | 1 | nuclear fuel chain | CH | unit | technosphere | 0 | 1 |  | u1: battery 50kW
battery Charger | 5 | nuclear fuel chain | CH | unit | technosphere | 0 | 5 |  | u1: battery Charger
cable Trays TI EPR | 1 | nuclear fuel chain | CH | unit | technosphere | 0 | 1 |  | u1: cable Trays TI EPR
cable, average, EPR | 150000 | nuclear fuel chain | CH | meter | technosphere | 0 | 150000 |  | u1: cable, average, EPR
diesel generator 2MW | 3 | nuclear fuel chain | CH | unit | technosphere | 0 | 3 |  | u1: diesel generator 2MW
fire figting equipment TI EPR | 1 | nuclear fuel chain | CH | unit | technosphere | 0 | 1 |  | u1: fire figting equipment TI EPR
isolated phase bus | 1 | nuclear fuel chain | CH | unit | technosphere | 0 | 1 |  | u1: isolated phase bus
market for transport, freight, lorry, unspecified | 157000 | ecoinvent 3.8 cutoff | RER | ton kilometer | technosphere | 0 | 157000 |  | u1: transport, freight, lorry, unspecified; u2: Transport, van <3.5t U
switchgear HV | 4 | nuclear fuel chain | CH | unit | technosphere | 0 | 4 |  | u1: switchgear HV
switchgear LV | 110 | nuclear fuel chain | CH | unit | technosphere | 0 | 110 |  | u1: switchgear LV
switchgear MV | 70 | nuclear fuel chain | CH | unit | technosphere | 0 | 70 |  | u1: switchgear MV
transformer 12kV | 11 | nuclear fuel chain | CH | unit | technosphere | 0 | 11 |  | u1: transformer 12kV
transformer 500MV | 7 | nuclear fuel chain | CH | unit | technosphere | 0 | 7 |  | u1: transformer 500MV
Activity | procurement mechanical TI EPR
comment | Simons A, Bauer C. Life cycle assessment of the european pressurized water reactor (EPR) and the influence of different fuel cycle strategies. Proceedings of the Institution of Mechanical Engineers, Part A: Journal of Power and Energy. 2012;226(3):427-444. doi:10.1177/0957650912440549
location | CH
production amount | 1
reference product | procurement mechanical TI EPR
type | process
unit | unit
worksheet name | nuclear electricity
Exchanges
name | amount | database | location | unit | type | uncertainty type | loc | allocation | u1: reference product; u2: simapro name
procurement mechanical TI EPR | 1 | nuclear fuel chain | CH | unit | production |  |  | 100 | u1: procurement mechanical TI EPR
condenser for european pressurized water reactor (EPR) | 1 | nuclear fuel chain | RER | unit | technosphere | 0 | 1 |  | u1: condenser for european pressurized water reactor (EPR)
cross over pipes & pipes HPT to separator-reheater EPR | 1 | nuclear fuel chain | RER | unit | technosphere | 0 | 1 |  | u1: cross over pipes & pipes HPT to separator-reheater EPR
generator EPR | 1 | nuclear fuel chain | RER | unit | technosphere | 0 | 1 |  | u1: generator EPR
market for transport, freight, lorry, unspecified | 2520000 | ecoinvent 3.8 cutoff | RER | ton kilometer | technosphere | 0 | 2520000 |  | u1: transport, freight, lorry, unspecified; u2: Transport, van <3.5t U
market for transport, freight, lorry, unspecified | 510000 | ecoinvent 3.8 cutoff | RER | ton kilometer | technosphere | 0 | 510000 |  | u1: transport, freight, lorry, unspecified; u2: Transport, van <3.5t U
moisture separator-reheater HTP-LPT EPR | 2 | nuclear fuel chain | RER | unit | technosphere | 0 | 2 |  | u1: moisture separator-reheater HTP-LPT EPR
pipes HPT to reheater stage 2 EPR | 1 | nuclear fuel chain | RER | unit | technosphere | 0 | 1 |  | u1: pipes HPT to reheater stage 2 EPR
pipes, valves TI EPR | 1 | nuclear fuel chain | RER | unit | technosphere | 0 | 1 |  | u1: pipes, valves TI EPR
turbine EPR | 1 | nuclear fuel chain | RER | unit | technosphere | 0 | 1 |  | u1: turbine EPR
Activity | procurement mechanical TI EPR
comment | Simons A, Bauer C. Life cycle assessment of the european pressurized water reactor (EPR) and the influence of different fuel cycle strategies. Proceedings of the Institution of Mechanical Engineers, Part A: Journal of Power and Energy. 2012;226(3):427-444. doi:10.1177/0957650912440549
location | RER
production amount | 1
reference product | procurement mechanical TI EPR
type | process
unit | unit
worksheet name | nuclear electricity
Exchanges
name | amount | database | location | unit | type | uncertainty type | loc | allocation | u1: reference product; u2: simapro name
procurement mechanical TI EPR | 1 | nuclear fuel chain | RER | unit | production |  |  | 100 | u1: procurement mechanical TI EPR
condenser for european pressurized water reactor (EPR) | 1 | nuclear fuel chain | RER | unit | technosphere | 0 | 1 |  | u1: condenser for european pressurized water reactor (EPR)
cross over pipes & pipes HPT to separator-reheater EPR | 1 | nuclear fuel chain | RER | unit | technosphere | 0 | 1 |  | u1: cross over pipes & pipes HPT to separator-reheater EPR
generator EPR | 1 | nuclear fuel chain | RER | unit | technosphere | 0 | 1 |  | u1: generator EPR
market for transport, freight, lorry, unspecified | 2880000 | ecoinvent 3.8 cutoff | RER | ton kilometer | technosphere | 0 | 2880000 |  | u1: transport, freight, lorry, unspecified; u2: Transport, van <3.5t U
moisture separator-reheater HTP-LPT EPR | 2 | nuclear fuel chain | RER | unit | technosphere | 0 | 2 |  | u1: moisture separator-reheater HTP-LPT EPR
pipes HPT to reheater stage 2 EPR | 1 | nuclear fuel chain | RER | unit | technosphere | 0 | 1 |  | u1: pipes HPT to reheater stage 2 EPR
pipes, valves TI EPR | 1 | nuclear fuel chain | RER | unit | technosphere | 0 | 1 |  | u1: pipes, valves TI EPR
turbine EPR | 1 | nuclear fuel chain | RER | unit | technosphere | 0 | 1 |  | u1: turbine EPR
Activity | procurement miscellaneous TI EPR
comment | Simons A, Bauer C. Life cycle assessment of the european pressurized water reactor (EPR) and the influence of different fuel cycle strategies. Proceedings of the Institution of Mechanical Engineers, Part A: Journal of Power and Energy. 2012;226(3):427-444. doi:10.1177/0957650912440549
location | CH
production amount | 1
reference product | procurement miscellaneous TI EPR
type | process
unit | unit
worksheet name | nuclear electricity
Exchanges
name | amount | database | location | unit | type | uncertainty type | loc | allocation | u1: reference product; u2: simapro name
procurement miscellaneous TI EPR | 1 | nuclear fuel chain | CH | unit | production |  |  | 100 | u1: procurement miscellaneous TI EPR
market for copper, cathode | 1000 | ecoinvent 3.8 cutoff | GLO | kilogram | technosphere | 0 | 1000 |  | u1: copper, cathode; u2: Copper, at regional storage U
market for hot rolling, steel | 130000 | ecoinvent 3.8 cutoff | GLO | kilogram | technosphere | 0 | 130000 |  | u1: hot rolling, steel; u2: Hot rolling, steel U
market for reinforcing steel | 2000 | ecoinvent 3.8 cutoff | GLO | kilogram | technosphere | 0 | 2000 |  | u1: reinforcing steel; u2: Reinforcing steel, at plant U
market for steel, chromium steel 18/8 | 10000 | ecoinvent 3.8 cutoff | GLO | kilogram | technosphere | 0 | 10000 |  | u1: steel, chromium steel 18/8; u2: Chromium steel 18/8, at plant U
market for steel, low-alloyed | 120000 | ecoinvent 3.8 cutoff | GLO | kilogram | technosphere | 0 | 120000 |  | u1: steel, low-alloyed; u2: Steel, low-alloyed, at plant U
market for transport, freight train | 66500 | ecoinvent 3.8 cutoff | Europe without Switzerland | ton kilometer | technosphere | 0 | 66500 |  | u1: transport, freight train; u2: Transport, freight, rail U
market for transport, freight train | 13300 | ecoinvent 3.8 cutoff | CH | ton kilometer | technosphere | 0 | 13300 |  | u1: transport, freight train; u2: Transport, freight, rail U
market for transport, freight, lorry, unspecified | 6650 | ecoinvent 3.8 cutoff | RER | ton kilometer | technosphere | 0 | 6650 |  | u1: transport, freight, lorry, unspecified; u2: Transport, van <3.5t U
wire drawing, copper | 1000 | ecoinvent 3.8 cutoff | RER | kilogram | technosphere | 0 | 1000 |  | u1: wire drawing, copper; u2: Wire drawing, copper U
wire drawing, steel | 2000 | ecoinvent 3.8 cutoff | RER | kilogram | technosphere | 0 | 2000 |  | u1: wire drawing, steel; u2: Wire drawing, steel U
Activity | procurement miscellaneous TI EPR
comment | Simons A, Bauer C. Life cycle assessment of the european pressurized water reactor (EPR) and the influence of different fuel cycle strategies. Proceedings of the Institution of Mechanical Engineers, Part A: Journal of Power and Energy. 2012;226(3):427-444. doi:10.1177/0957650912440549
location | RER
production amount | 1
reference product | procurement miscellaneous TI EPR
type | process
unit | unit
worksheet name | nuclear electricity
Exchanges
name | amount | database | location | unit | type | uncertainty type | loc | allocation | u1: reference product; u2: simapro name
procurement miscellaneous TI EPR | 1 | nuclear fuel chain | RER | unit | production |  |  | 100 | u1: procurement miscellaneous TI EPR
market for copper, cathode | 1000 | ecoinvent 3.8 cutoff | GLO | kilogram | technosphere | 0 | 1000 |  | u1: copper, cathode; u2: Copper, at regional storage U
market for hot rolling, steel | 130000 | ecoinvent 3.8 cutoff | GLO | kilogram | technosphere | 0 | 130000 |  | u1: hot rolling, steel; u2: Hot rolling, steel U
market for reinforcing steel | 2000 | ecoinvent 3.8 cutoff | GLO | kilogram | technosphere | 0 | 2000 |  | u1: reinforcing steel; u2: Reinforcing steel, at plant U
market for steel, chromium steel 18/8 | 10000 | ecoinvent 3.8 cutoff | GLO | kilogram | technosphere | 0 | 10000 |  | u1: steel, chromium steel 18/8; u2: Chromium steel 18/8, at plant U
market for steel, low-alloyed | 120000 | ecoinvent 3.8 cutoff | GLO | kilogram | technosphere | 0 | 120000 |  | u1: steel, low-alloyed; u2: Steel, low-alloyed, at plant U
market for transport, freight train | 66600 | ecoinvent 3.8 cutoff | Europe without Switzerland | ton kilometer | technosphere | 0 | 66600 |  | u1: transport, freight train; u2: Transport, freight, rail U
market for transport, freight, lorry, unspecified | 13300 | ecoinvent 3.8 cutoff | RER | ton kilometer | technosphere | 0 | 13300 |  | u1: transport, freight, lorry, unspecified; u2: Transport, van <3.5t U
wire drawing, copper | 1000 | ecoinvent 3.8 cutoff | RER | kilogram | technosphere | 0 | 1000 |  | u1: wire drawing, copper; u2: Wire drawing, copper U
wire drawing, steel | 2000 | ecoinvent 3.8 cutoff | RER | kilogram | technosphere | 0 | 2000 |  | u1: wire drawing, steel; u2: Wire drawing, steel U
Activity | production of 2 wt-% potassium iodide solution
location | RER
production amount | 1
reference product | 2 wt-% potassium iodide solution
source | Life cycle assessment of power-to-gas with biogas as the carbon source, Zhang et al., 2020, Sustainable Energy and Fuels, https://doi.org/10.1039/C9SE00986H
unit | kilogram
worksheet name | Biogas
Exchanges
name | amount | database | location | unit | type | Comment | reference product
production of 2 wt-% potassium iodide solution | 1 | Car db | RER | kilogram | production |  | 2 wt-% potassium iodide solution
heat production, natural gas, at boiler condensing modulating >100kW | 0.000238 | ecoinvent | Europe without Switzerland | megajoule | technosphere |  | heat, district or industrial, natural gas
market for chemical factory | 3.434e-10 | ecoinvent | GLO | kilogram | technosphere | taken from process Sodium chloride electrolysis, RER | chemical factory
market for iodine | 0.01866 | ecoinvent | GLO | kilogram | technosphere |  | iodine
market for potassium hydroxide | 0.0081 | ecoinvent | GLO | kilogram | technosphere |  | potassium hydroxide
market for water, deionised | 0.996 | ecoinvent | Europe without Switzerland | kilogram | technosphere |  | water, deionised
market group for electricity, medium voltage | 0.0344 | ecoinvent | RER | kilowatt hour | technosphere |  | electricity, medium voltage
Activity | production of nickel-based catalyst for methanation
location | RER
production amount | 1
reference product | nickel-based catalyst for methanation
source | Life cycle assessment of power-to-gas with biogas as the carbon source, Zhang et al., 2020, Sustainable Energy and Fuels, https://doi.org/10.1039/C9SE00986H
type | process
unit | kilogram
worksheet name | Syngas
Exchanges
name | amount | location | unit | type | uncertainty type | reference product | simapro category | u1 | u2 | u3 | u4 | u5 | u6 | ub
production of nickel-based catalyst for methanation | 1 | RER | kilogram | production |  | nickel-based catalyst for methanation | Material/Fuels/Synthetic/Infrastructure
market for aluminium alloy, AlMg3 | 0.81 | GLO | kilogram | technosphere | 0 | aluminium alloy, AlMg3 |  | 1.5 | 1.2 | 1.5 | 1.1 | 2 | 1.2 | 1.05
market for nickel, class 1 | 0.19 | GLO | kilogram | technosphere | 0 | nickel, class 1 |  | 1.5 | 1.2 | 1.5 | 1.1 | 2 | 1.2 | 1.05
Activity | pump primary EPR
comment | Simons A, Bauer C. Life cycle assessment of the european pressurized water reactor (EPR) and the influence of different fuel cycle strategies. Proceedings of the Institution of Mechanical Engineers, Part A: Journal of Power and Energy. 2012;226(3):427-444. doi:10.1177/0957650912440549
location | RER
production amount | 1
reference product | pump primary EPR
type | process
unit | unit
worksheet name | nuclear electricity
Exchanges
name | amount | database | location | unit | type | uncertainty type | loc | u1: allocation; u2: reference product; u3: simapro name
pump primary EPR | 1 | nuclear fuel chain | RER | unit | production |  |  | u1: 100; u2: pump primary EPR
market for copper, cathode | 5600 | ecoinvent 3.8 cutoff | GLO | kilogram | technosphere | 0 | 5600 | u2: copper, cathode; u3: Copper, at regional storage U
market for hot rolling, steel | 106000 | ecoinvent 3.8 cutoff | GLO | kilogram | technosphere | 0 | 106000 | u2: hot rolling, steel; u3: Hot rolling, steel U
market for steel, chromium steel 18/8 | 106000 | ecoinvent 3.8 cutoff | GLO | kilogram | technosphere | 0 | 106000 | u2: steel, chromium steel 18/8; u3: Chromium steel 18/8, at plant U
market for transport, freight train | 24600 | ecoinvent 3.8 cutoff | Europe without Switzerland | ton kilometer | technosphere | 0 | 24600 | u2: transport, freight train; u3: Transport, freight, rail U
market for transport, freight, lorry, unspecified | 12300 | ecoinvent 3.8 cutoff | RER | ton kilometer | technosphere | 0 | 12300 | u2: transport, freight, lorry, unspecified; u3: Transport, van <3.5t U
wire drawing, copper | 5600 | ecoinvent 3.8 cutoff | RER | kilogram | technosphere | 0 | 5600 | u2: wire drawing, copper; u3: Wire drawing, copper U
Activity | pumps assembly, for VRFB system
comment | Two centrifugal pumps are required to pump the electrolyte into the cells. In addition, in each electrolyte circuit, two pumps are arranged redundantly. For the design of the pump it is assumed that the effective volume flow is 200 m3/h. The required size and mass of the pump can be derived from the data given in the technical data sheets from commercial providers of centrifugal pumps. Here, the flow rate is used as the basis for further calculations. As a result, the weight per pump is calculated to be 145 kg. Since there is no further information on the exact composition of the various materials for the production of the centrifugal pump, a reference process from ecoinvent is used for 408 assistance (pump production, 40 W). The required masses of the raw materials are adapted correspondingly, since the modeled VRFB pumps have a higher power.
location | RER
production amount | 1
reference product | pumps, for VRFB system
source | Life Cycle Assessment of a Vanadium Redox Flow Battery, Selina Weber, Jens F. Peters, Manuel Baumann, and Marcel Weil, Environ. Sci. Technol. 2018, 52, 10864−10873, DOI: 10.1021/acs.est.8b02073
type | process
unit | kilogram
worksheet name | Sheet1
Exchanges
name | amount | location | unit | type | comment | reference product
pumps assembly, for VRFB system | 1 | RER | kilogram | production |  | pumps, for VRFB system
market for aluminium, wrought alloy | 0.00825 | GLO | kilogram | technosphere | Aluminum | aluminium, wrought alloy
market for cast iron | 0.49 | GLO | kilogram | technosphere | Iron | cast iron
market for copper, cathode | 0.1 | GLO | kilogram | technosphere | Copper | copper, cathode
market for hot water tank factory | 2e-07 | GLO | unit | technosphere | Infrastructure | hot water tank factory
market for polyvinylchloride, emulsion polymerised | 0.00158 | GLO | kilogram | technosphere | PVC | polyvinylchloride, emulsion polymerised
market for polyvinylchloride, suspension polymerised | 0.0108 | GLO | kilogram | technosphere | PVC | polyvinylchloride, suspension polymerised
market for steel, chromium steel 18/8, hot rolled | 0.38 | GLO | kilogram | technosphere | Stainless steel | steel, chromium steel 18/8, hot rolled
market for synthetic rubber | 0.00289 | GLO | kilogram | technosphere | Rubber | synthetic rubber
market for transport, freight train | 0.2 | Europe without Switzerland | ton kilometer | technosphere | Transport, train | transport, freight train
market for transport, freight, lorry 16-32 metric ton, EURO5 | 0.1 | RER | ton kilometer | technosphere | Transport, lorry | transport, freight, lorry 16-32 metric ton, EURO5
market for waste polyvinylchloride product | -0.0124 | Europe without Switzerland | kilogram | technosphere | Disposal | waste polyvinylchloride product
treatment of waste plastic, mixture, municipal incineration | -0.00289 | CH | kilogram | technosphere | Disposal | waste plastic, mixture
Activity | rape Methyl Ester, at plant
location | RER
production amount | 1
reference product | rape Methyl Ester, at plant
source | Life cycle assessment of carbon capture and storage in power generation and industry in Europe, Volkart et al., 2013, International Journal of Greenhouse Gas Control
type | process
unit | megajoule
worksheet name | Carma CCS
Exchanges
name | amount | location | unit | type | uncertainty type | loc | allocation | u1: reference product; u2: simapro name
rape Methyl Ester, at plant | 1 | RER | megajoule | production |  |  | 100 | u1: rape Methyl Ester, at plant; u2: Rape Methyl Ester, at plant U
heat production, light fuel oil, at boiler 10kW condensing, non-modulating | 0.0508 | CH | megajoule | technosphere | 0 | 0.0508 |  | u1: heat, central or small-scale, other than natural gas; u2: Light fuel oil, burned in boiler 10kW condensing, non-modulating/CH U
market for cement, unspecified | 0.000282 | CH | kilogram | technosphere | 0 | 0.000282 |  | u1: cement, unspecified; u2: Cement, unspecified, at plant/CH U
market for methanol | 0.00415 | GLO | kilogram | technosphere | 0 | 0.00415 |  | u1: methanol; u2: Methanol, at regional storage/CH U
market for reinforcing steel | 2.82e-05 | GLO | kilogram | technosphere | 0 | 2.82e-05 |  | u1: reinforcing steel; u2: Reinforcing steel, at plant U
market group for electricity, medium voltage | 0.00709 | ENTSO-E | kilowatt hour | technosphere | 0 | 0.00709 |  | u1: electricity, medium voltage; u2: electricity production, medium voltage, production RER, at grid U
rape seed production, Swiss integrated production, intensive | 0.0425 | CH | kilogram | technosphere | 0 | 0.0425 |  | u1: rape seed, Swiss integrated production; u2: Rape seed IP, at farm/CH U
Activity | refining of crude vegetable oil from rapeseed
LHV [MJ/kg] | 37
location | RER
production amount | 1
reference product | refining of crude vegetable oil from rapeseed
source | Life Cycle Assessment of Biofuels in EU/CH, F. Cozzolini 2018, PSI
type | process
unit | kilogram
worksheet name | Cozzolini 2018
Exchanges
name | amount | location | unit | type | uncertainty type | loc | allocation | comment | reference product | simapro name | system model
refining of crude vegetable oil from rapeseed | 1 | RER | kilogram | production |  |  | 100 | u2: refining of crude vegetable oil from rapeseed
extraction of vegetable oil from rapeseed | 1.0246 | RER | kilogram | technosphere | 0 | 1.0246 |  | u1: European Biodiesel Board (EBB), July 2009Pramod S. Mehta and K. Anand, "Energy Fuels", (American Chemical Society Journal) 2009, 23 (8), pp 3893Â3898; u2: extraction of vegetable oil from rapeseed
market for heat, from steam, in chemical industry | 0.004 | RER | megajoule | technosphere | 0 | 0.004 |  | European Biodiesel Board (EBB), July 2009Pramod S. Mehta and K. Anand, "Energy Fuels", (American Chemical Society Journal) 2009, 23 (8), pp 3893Â3898 | heat, from steam, in chemical industry | Heat, in chemical industry {RER}¦ market for ¦ Alloc Rec, U | Allocation, cut-off by classification
market for phosphoric acid, industrial grade, without water, in 85% solution state | 3.2e-05 | GLO | kilogram | technosphere | 0 | 3.2e-05 |  | European Biodiesel Board (EBB), July 2009Pramod S. Mehta and K. Anand, "Energy Fuels", (American Chemical Society Journal) 2009, 23 (8), pp 3893Â3898 | phosphoric acid, industrial grade, without water, in 85% solution state | Phosphoric acid, industrial grade, without water, in 85% solution state {GLO}¦ market for ¦ Alloc Rec, U | Allocation, cut-off by classification
market for sodium hydroxide, without water, in 50% solution state | 8.8e-05 | GLO | kilogram | technosphere | 0 | 8.8e-05 |  | European Biodiesel Board (EBB), July 2009Pramod S. Mehta and K. Anand, "Energy Fuels", (American Chemical Society Journal) 2009, 23 (8), pp 3893Â3898 | sodium hydroxide, without water, in 50% solution state | Sodium hydroxide, without water, in 50% solution state {GLO}¦ market for ¦ Alloc Rec, U | Allocation, cut-off by classification
market group for electricity, medium voltage | 0.0002502 | Europe without Switzerland | kilowatt hour | technosphere | 0 | 0.0009 |  | European Biodiesel Board (EBB), July 2009Pramod S. Mehta and K. Anand, "Energy Fuels", (American Chemical Society Journal) 2009, 23 (8), pp 3893Â3898 | electricity, medium voltage | Electricity, medium voltage {Europe without Switzerland}¦ market group for ¦ Alloc Rec, U | Allocation, cut-off by classification
Activity | refining of vegetable oil from oil palm
LHV [MJ/kg dry] | 37
location | ID
production amount | 1
reference product | refining of vegetable oil from oil palm
source | Life Cycle Assessment of Biofuels in EU/CH, F. Cozzolini 2018, PSI
type | process
unit | kilogram
worksheet name | Cozzolini 2018
Exchanges
name | amount | location | unit | type | comment | reference product
refining of vegetable oil from oil palm | 1 | ID | kilogram | production |  | refining of vegetable oil from oil palm
crude Palm Oil extraction from FFBs at oil mill | 1.0246 | ID | kilogram | technosphere |  | crude Palm Oil extraction from FFBs at oil mill
market for electricity, medium voltage | 0.009566 | ID | kilowatt hour | technosphere |  | electricity, medium voltage
market for electricity, medium voltage | 0.018412 | ID | kilowatt hour | technosphere | crude palm oil depot | electricity, medium voltage
market for heat, from steam, in chemical industry | 0.14911 | RoW | megajoule | technosphere |  | heat, from steam, in chemical industry
market for phosphoric acid, industrial grade, without water, in 85% solution state | 0.00111 | GLO | kilogram | technosphere |  | phosphoric acid, industrial grade, without water, in 85% solution state
market for sodium hydroxide, without water, in 50% solution state | 0.00333 | GLO | kilogram | technosphere |  | sodium hydroxide, without water, in 50% solution state
market for transport, freight, lorry, unspecified | 0.1295 | RoW | ton kilometer | technosphere | transport of crude palm oil | transport, freight, lorry, unspecified
market for transport, freight, sea, tanker for petroleum | 16.2874 | GLO | ton kilometer | technosphere | maritime transport | transport, freight, sea, tanker for petroleum
Activity | sabatier reaction methanation unit construction
location | RER
production amount | 1
reference product | sabatier reaction methanation unit
source | Life cycle assessment of power-to-gas with biogas as the carbon source. Xiaojin Zhang, Julia Witte, Tilman Schildhauer and Christian Bauer. https://doi.org/10.1039/C9SE00986H
type | process
unit | unit
worksheet name | Syngas
Exchanges
name | amount | location | unit | type | uncertainty type | reference product | simapro category | u1 | u2 | u3 | u4 | u5 | u6 | ub
sabatier reaction methanation unit construction | 1 | RER | unit | production |  | sabatier reaction methanation unit | Material/Fuels/Synthetic/Infrastructure
market for polyethylene, high density, granulate | 660 | GLO | kilogram | technosphere | 0 | polyethylene, high density, granulate |  | 1.5 | 1.2 | 1.5 | 1.1 | 2 | 1.2 | 1.05
market for steel, chromium steel 18/8, hot rolled | 5940 | GLO | kilogram | technosphere | 0 | steel, chromium steel 18/8, hot rolled |  | 1.5 | 1.2 | 1.5 | 1.1 | 2 | 1.2 | 1.05
Activity | sand blasting
comment | Sand blasting. Thomson, R.C., Chick, J.P. & Harrison, G.P. An LCA of the Pelamis wave energy converter. Int J Life Cycle Assess 24, 51–63 (2019). https://doi.org/10.1007/s11367-018-1504-2
location | RER
production amount | 1
reference product | sand blasting
type | process
unit | square meter
worksheet name | Sheet1
Exchanges
name | amount | location | unit | categories | type | reference product
Particulate Matter, > 2.5 um and < 10um | 1.35e-05 |  | kilogram | air | biosphere
sand blasting | 1 | RER | square meter |  | production | sand blasting
compressed air production, 800 kPa gauge, >30kW, average generation | 5.8 | RER | cubic meter |  | technosphere | compressed air, 800 kPa gauge
market for silica sand | 10 | GLO | kilogram |  | technosphere | silica sand
Activity | selexol (Dimethylether of polyethylene glycol)
location | RER
production amount | 1
reference product | selexol (Dimethylether of polyethylene glycol)
source | Life cycle assessment of carbon capture and storage in power generation and industry in Europe, Volkart et al., 2013, International Journal of Greenhouse Gas Control
type | process
unit | kilogram
worksheet name | Carma CCS
Exchanges
name | amount | location | unit | type | uncertainty type | loc | allocation | u1: comment; u2: reference product; u3: simapro name
selexol (Dimethylether of polyethylene glycol) | 1 | RER | kilogram | production |  |  | 100 | u2: selexol (Dimethylether of polyethylene glycol)
market for dimethyl sulfate | 0.96 | RER | kilogram | technosphere | 0 | 0.96 |  | u1: Luterbach et al. (2009): "Hydrothermal gasification of waste biomass: Sustainable process development using life cycle assessment"; u2: dimethyl sulfate; u3: Dimethyl sulphate, at plant U
market for methanol | 0.16 | GLO | kilogram | technosphere | 0 | 0.16 |  | u1: Luterbach et al. (2009): "Hydrothermal gasification of waste biomass: Sustainable process development using life cycle assessment"; u2: methanol; u3: Methanol, at plant/GLO U
market for transport, freight train | 0.6 | Europe without Switzerland | ton kilometer | technosphere | 0 | 0.6 |  | u1: Luterbach et al. (2009): "Hydrothermal gasification of waste biomass: Sustainable process development using life cycle assessment"; u2: transport, freight train; u3: Transport, freight, rail U
market for transport, freight, lorry, unspecified | 0.05 | RER | ton kilometer | technosphere | 0 | 0.05 |  | u1: Luterbach et al. (2009): "Hydrothermal gasification of waste biomass: Sustainable process development using life cycle assessment"; u2: transport, freight, lorry, unspecified; u3: Transport, lorry >16t, fleet average U
market for triethylene glycol | 0.62 | RER | kilogram | technosphere | 0 | 0.62 |  | u1: Luterbach et al. (2009): "Hydrothermal gasification of waste biomass: Sustainable process development using life cycle assessment"; u2: triethylene glycol; u3: Triethylene glycol, at plant U
Activity | separator, LFP
location | JP
production amount | 1
reference product | separator, LFP
unit | kilogram
worksheet name | Battery - NMC
Exchanges
name | amount | database | location | unit | type | reference product
separator, LFP | 1 | LFP battery import | JP | kilogram | production | separator, LFP
market for extrusion, plastic film | 1 | ecoinvent 3.3 cutoff | GLO | kilogram | technosphere | extrusion, plastic film
market for polyethylene, low density, granulate | 0.5 | ecoinvent 3.3 cutoff | GLO | kilogram | technosphere | polyethylene, low density, granulate
market for polypropylene, granulate | 0.5 | ecoinvent 3.3 cutoff | GLO | kilogram | technosphere | polypropylene, granulate
Activity | solar tower subsystem contruction for thermochemical water splitting
Lifetime H2 production [kg] | 28802880.288
comment | 1 kg H2 produced using a solar tower. The hydrogen production capacity of the thermochemical water splitting by the S–I cycle hydrogen plant. Annual direct normal irradiation (kWh/m2.year) 2000 Number of heliostat mirrors 1000 Aperture area of each heliostat mirror (m2) 100 Solar to hydrogen efficiency (%) 20 Plant lifetime (years) 30 Plant load factor (%) 80 Total heat requirement (kJ/mol H2) 343.3 Total electricity requirement (kJ/mol H2) 101.4 Source: Shayan Sadeghi, Samane Ghandehariun, Environmental impacts of a standalone solar water splitting system for sustainable hydrogen production: A life cycle assessment, International Journal of Hydrogen Energy, Volume 48, Issue 50, 2023, https://doi.org/10.1016/j.ijhydene.2023.01.234.
location | RER
production amount | 1
reference product | solar tower subsystem
unit | unit
worksheet name | lci
Exchanges
name | amount | location | unit | type | reference product
solar tower subsystem contruction for thermochemical water splitting | 1 | RER | unit | production | solar tower subsystem
market for aluminium, wrought alloy | 3139.514 | GLO | kilogram | technosphere | aluminium, wrought alloy
market for copper, cathode | 1886.5887 | GLO | kilogram | technosphere | copper, cathode
market for flat glass, coated | 1028262.8263 | RER | kilogram | technosphere | flat glass, coated
market for polyvinylchloride, bulk polymerised | 27765.9766 | GLO | kilogram | technosphere | polyvinylchloride, bulk polymerised
market for potassium nitrate | 1316291.6292 | RER | kilogram | technosphere | potassium nitrate
market for sheet rolling, aluminium | 3139.514 | GLO | kilogram | technosphere | sheet rolling, aluminium
market for sheet rolling, chromium steel | 3859585.9586 | GLO | kilogram | technosphere | sheet rolling, chromium steel
market for sheet rolling, copper | 1886.5887 | GLO | kilogram | technosphere | sheet rolling, copper
market for sodium nitrate | 1984518.4518 | GLO | kilogram | technosphere | sodium nitrate
market for steel, chromium steel 18/8, hot rolled | 3859585.9586 | GLO | kilogram | technosphere | steel, chromium steel 18/8, hot rolled
Activity | solution mining for geological hydrogen storage
comment | LCI of solution mining for the future storage of 1 kg of hydrogen. Includes mostly the water demand, the water injection and the brine pumping. We use tap water for now, which is probably wrong. The salt cavern is assumed to be 500,000 m3 large. The available hydrogen amount is 4,000 tons per year, with a lifetime of 40 years, for a total capacity of 6,350 tons per year. Hence the inputs are normalized by 4,000 tons * 40 years. Here are some additional parameters. Water demand 10 m³/m³ (Niquet, 1978), Water demand, total 5,000,000 m³, Capacity pump 570 kW (van Ohlen, 2015), Efficiency pump 76 % (Flowserve, 2015), Pumping rate, water 250 m³/h (van Ohlen, 2015), Time for solution mining 20,000 h, Electricity demand pump 750 kWh/h, Electricity demand, total 15,000 MWh
location | RER
production amount | 1
reference product | solution mining
source | C. Wulf et al. / Journal of Cleaner Production 199 (2018) 431-443
type | process
unit | kilogram
worksheet name | Sheet1
Exchanges
name | amount | database | location | unit | type | reference product
solution mining for geological hydrogen storage | 1 | ecoinvent | RER | kilogram | production | solution mining
market for tap water | 31.25 | ecoinvent | Europe without Switzerland | kilogram | technosphere | tap water
market group for electricity, low voltage | 0.09375 | ecoinvent | RER | kilowatt hour | technosphere | electricity, low voltage
Activity | stack frame assembly, for VRFB system
comment | The stack frame is a steel structure consisting of two double T-profiles which correspond to the dimensions of the stack. The dimension and weight are estimated based on a technical datasheet for a representative steel profile.
location | RER
production amount | 1
reference product | stack frame, for VRFB system
source | Life Cycle Assessment of a Vanadium Redox Flow Battery, Selina Weber, Jens F. Peters, Manuel Baumann, and Marcel Weil, Environ. Sci. Technol. 2018, 52, 10864−10873, DOI: 10.1021/acs.est.8b02073
type | process
unit | kilogram
worksheet name | Sheet1
Exchanges
name | amount | location | unit | type | comment | reference product
stack frame assembly, for VRFB system | 1 | RER | kilogram | production |  | stack frame, for VRFB system
market for metal working, average for steel product manufacturing | 1 | GLO | kilogram | technosphere | Steel frame, processing | metal working, average for steel product manufacturing
market for steel, low-alloyed | 1 | GLO | kilogram | technosphere | Steel frame, material | steel, low-alloyed
market for transport, freight train | 0.2 | Europe without Switzerland | ton kilometer | technosphere | Transport, train, steel | transport, freight train
market for transport, freight, lorry 16-32 metric ton, EURO5 | 0.1 | RER | ton kilometer | technosphere | Transport, lorry, steel | transport, freight, lorry 16-32 metric ton, EURO5
market for welding, arc, steel | 0.0326 | GLO | meter | technosphere | T-Profile welding | welding, arc, steel
Activity | stack monitoring interface assembly, for VRFB system
comment | Here, it is assumed that a monitoring system is required per stack and thus one BMS is required to control them. It must be noted that this is assumed to be major simplification, while the process control system is a relevant component. In fact, the modeling of the process control system is a crucial aspect since electronics potentially show high impacts in several categories. Therefore, this major gap needs to be fulfilled by future research.
location | RER
production amount | 1
reference product | stack monitoring interface, for VRFB system
source | Life Cycle Assessment of a Vanadium Redox Flow Battery, Selina Weber, Jens F. Peters, Manuel Baumann, and Marcel Weil, Environ. Sci. Technol. 2018, 52, 10864−10873, DOI: 10.1021/acs.est.8b02073
type | process
unit | kilogram
worksheet name | Sheet1
Exchanges
name | amount | location | unit | type | comment | reference product
stack monitoring interface assembly, for VRFB system | 1 | RER | kilogram | production |  | stack monitoring interface, for VRFB system
market for cable, data cable in infrastructure | 0.33 | GLO | meter | technosphere | Data cable | cable, data cable in infrastructure
market for cable, unspecified | 0.0193 | GLO | kilogram | technosphere | Sensor cable | cable, unspecified
market for electronics, for control units | 0.15 | GLO | kilogram | technosphere | Electronics, control | electronics, for control units
market for injection moulding | 0.05 | GLO | kilogram | technosphere | Processing, plastic parts | injection moulding
market for polypropylene, granulate | 0.05 | GLO | kilogram | technosphere | Plastic parts and isolation | polypropylene, granulate
market for sheet rolling, steel | 0.77 | GLO | kilogram | technosphere | Processing, steel housing | sheet rolling, steel
market for steel, low-alloyed | 0.77 | GLO | kilogram | technosphere | Steel housing, material | steel, low-alloyed
market for transport, freight train | 0.6 | Europe without Switzerland | ton kilometer | technosphere | Transport, train | transport, freight train
market for transport, freight, lorry 16-32 metric ton, EURO5 | 0.1 | RER | ton kilometer | technosphere | Transport, lorry | transport, freight, lorry 16-32 metric ton, EURO5
Activity | steam generator primary EPR
comment | Simons A, Bauer C. Life cycle assessment of the european pressurized water reactor (EPR) and the influence of different fuel cycle strategies. Proceedings of the Institution of Mechanical Engineers, Part A: Journal of Power and Energy. 2012;226(3):427-444. doi:10.1177/0957650912440549
location | RER
production amount | 1
reference product | steam generator primary EPR
type | process
unit | unit
worksheet name | nuclear electricity
Exchanges
name | amount | database | location | unit | type | uncertainty type | loc | u1: allocation; u2: reference product; u3: simapro name
steam generator primary EPR | 1 | nuclear fuel chain | RER | unit | production |  |  | u1: 100; u2: steam generator primary EPR
market for drawing of pipe, steel | 38600 | ecoinvent 3.8 cutoff | GLO | kilogram | technosphere | 0 | 38600 | u2: drawing of pipe, steel; u3: Drawing of pipes, steel U
market for hot rolling, steel | 461000 | ecoinvent 3.8 cutoff | GLO | kilogram | technosphere | 0 | 461000 | u2: hot rolling, steel; u3: Hot rolling, steel U
market for steel, chromium steel 18/8 | 500000 | ecoinvent 3.8 cutoff | GLO | kilogram | technosphere | 0 | 500000 | u2: steel, chromium steel 18/8; u3: Chromium steel 18/8, at plant U
market for transport, freight train | 110000 | ecoinvent 3.8 cutoff | Europe without Switzerland | ton kilometer | technosphere | 0 | 110000 | u2: transport, freight train; u3: Transport, freight, rail U
market for transport, freight, lorry, unspecified | 55000 | ecoinvent 3.8 cutoff | RER | ton kilometer | technosphere | 0 | 55000 | u2: transport, freight, lorry, unspecified; u3: Transport, van <3.5t U
Activity | supply and refining of waste cooking oil
LHV [MJ/kg dry] | 39.6
location | RER
production amount | 1
reference product | waste Cooking Oil
source | Life Cycle Assessment of Biofuels in EU/CH, F. Cozzolini 2018, PSI
type | process
unit | kilogram
worksheet name | Cozzolini 2018
Exchanges
name | amount | location | unit | categories | type | comment | reference product
Carbon dioxide, in air | 1.9067 |  | kilogram | natural resource::in air | biosphere | Carbon uptake during biomass growth, based on 52% carbon content
Energy, gross calorific value, in biomass | 39.6 |  | megajoule | natural resource::biotic | biosphere | To account for primary energy in oil
supply and refining of waste cooking oil | 1 | RER | kilogram |  | production |  | waste Cooking Oil
market for heat, from steam, in chemical industry | 0.1584 | RER | megajoule |  | technosphere | European Biodiesel Board (EBB), July 2009Pramod S. Mehta and K. Anand, "Energy Fuels", (American Chemical Society Journal) 2009, 23 (8), pp 3893Â3898 | heat, from steam, in chemical industry
market for phosphoric acid, industrial grade, without water, in 85% solution state | 0.0012672 | GLO | kilogram |  | technosphere | European Biodiesel Board (EBB), July 2009Pramod S. Mehta and K. Anand, "Energy Fuels", (American Chemical Society Journal) 2009, 23 (8), pp 3893Â3898 | phosphoric acid, industrial grade, without water, in 85% solution state
market for sodium hydroxide, without water, in 50% solution state | 0.0034848 | GLO | kilogram |  | technosphere | European Biodiesel Board (EBB), July 2009Pramod S. Mehta and K. Anand, "Energy Fuels", (American Chemical Society Journal) 2009, 23 (8), pp 3893Â3898 | sodium hydroxide, without water, in 50% solution state
market for transport, freight, lorry, unspecified | 0.11484 | RER | ton kilometer |  | technosphere | Transport of waste oil via 40 ton truck over a distance of 100 kmEMEP/EEA air pollutant emission Inventory Guidebook 2009 (Update 2012) - 1.A.3.b Road Transport. Tables 3-20 and 3-26. | transport, freight, lorry, unspecified
market for transport, freight, sea, tanker for petroleum | 7.4923 | GLO | ton kilometer |  | technosphere | Maritime transport of waste cooking oil over a distance of 7000 km European Waste-to-Advanced Biofuels Association & Mittelstandverband abfallbasierter Kraftstoffe, 2014. Survey report of overseas imports of UCO. | transport, freight, sea, tanker for petroleum
market for used vegetable cooking oil | 1.0246 | GLO | kilogram |  | technosphere | European Biodiesel Board (EBB), July 2009 | used vegetable cooking oil
market group for electricity, medium voltage | 0.0099079 | Europe without Switzerland | kilowatt hour |  | technosphere | European Biodiesel Board (EBB), July 2009Pramod S. Mehta and K. Anand, "Energy Fuels", (American Chemical Society Journal) 2009, 23 (8), pp 3893Â3898 | electricity, medium voltage
Activity | supply of forest residue
LHV [MJ/kg dry] | 19
comment | 2000 km by barge, 500 km by truck.
location | RER
production amount | 1
reference product | forest residue
source | Life Cycle Assessment of Biofuels in EU/CH, F. Cozzolini 2018, PSI
type | process
unit | kilogram
worksheet name | Cozzolini 2018
Exchanges
name | amount | location | unit | categories | type | comment | reference product
Carbon dioxide, in air | 1.8187 |  | kilogram | natural resource::in air | biosphere | Carbon uptake during biomass growth, based on 49.6% carbon content, dry, minus moisture content
Energy, gross calorific value, in biomass | 19 |  | megajoule | natural resource::biotic | biosphere | To account for primary energy in oil
Water, unspecified natural origin | 0 |  | cubic meter | natural resource::in water | biosphere | WF for pine from https://doi.org/10.1016/j.jclepro.2017.02.032
Wood, soft, standing | 0.0023256 |  | cubic meter | natural resource::biotic | biosphere | from "wood chips from softwood forestry, spruce, sustainable forest management, DE" from ecoinvent 3.7.1
supply of forest residue | 1 | RER | kilogram |  | production |  | forest residue
market for diesel, burned in agricultural machinery | 0.13946 | GLO | megajoule |  | technosphere | 268597 Btu per ton | diesel, burned in agricultural machinery
market for transport, freight, inland waterways, barge | 2 | RER | ton kilometer |  | technosphere |  | transport, freight, inland waterways, barge
market for transport, freight, lorry, unspecified | 0.5 | RER | ton kilometer |  | technosphere |  | transport, freight, lorry, unspecified
Activity | supply of forest residue
comment | Already includes a 14% loss (from handling and during transport)
location | US
production amount | 1
reference product | forest residue
source | Fuel-Cycle Assessment of Selected Bioethanol Production Pathways in the United States, November 1, 2006, M. Wu, M. Wang, H. Huo, http://greet.es.anl.gov/publication-2lli584z (2020 update)
type | process
unit | kilogram
worksheet name | GREET
Exchanges
name | amount | location | unit | categories | type | comment | reference product
Carbon dioxide, in air | 1.81 |  | kilogram | natural resource::in air | biosphere | from "wood chips from softwood forestry, spruce, sustainable forest management, DE" from ecoinvent 3.7.1
Carbon dioxide, non-fossil | 0.22 |  | kilogram | air | biosphere | Biodegradation of the 14% loss
Energy, gross calorific value, in biomass | 20.4 |  | megajoule | natural resource::biotic | biosphere | from "wood chips from softwood forestry, spruce, sustainable forest management, DE" from ecoinvent 3.7.1
Water, unspecified natural origin | 0 |  | cubic meter | natural resource::in water | biosphere | WF for pine from https://doi.org/10.1016/j.jclepro.2017.02.032
Wood, soft, standing | 0.0023256 |  | cubic meter | natural resource::biotic | biosphere | from "wood chips from softwood forestry, spruce, sustainable forest management, DE" from ecoinvent 3.7.1
supply of forest residue | 1 | US | kilogram |  | production |  | forest residue
market for diesel, burned in agricultural machinery | 0.13946 | GLO | megajoule |  | technosphere | 268597 Btu per ton | diesel, burned in agricultural machinery
market for transport, freight, lorry, unspecified | 0.1449 | RoW | ton kilometer |  | technosphere | 90 miles | transport, freight, lorry, unspecified
Activity | support primary EPR
comment | Simons A, Bauer C. Life cycle assessment of the european pressurized water reactor (EPR) and the influence of different fuel cycle strategies. Proceedings of the Institution of Mechanical Engineers, Part A: Journal of Power and Energy. 2012;226(3):427-444. doi:10.1177/0957650912440549
location | RER
production amount | 1
reference product | support primary EPR
type | process
unit | unit
worksheet name | nuclear electricity
Exchanges
name | amount | database | location | unit | type | uncertainty type | loc | u1: allocation; u2: reference product; u3: simapro name
support primary EPR | 1 | nuclear fuel chain | RER | unit | production |  |  | u1: 100; u2: support primary EPR
market for hot rolling, steel | 953000 | ecoinvent 3.8 cutoff | GLO | kilogram | technosphere | 0 | 953000 | u2: hot rolling, steel; u3: Hot rolling, steel U
market for steel, low-alloyed | 953000 | ecoinvent 3.8 cutoff | GLO | kilogram | technosphere | 0 | 953000 | u2: steel, low-alloyed; u3: Steel, low-alloyed, at plant U
market for transport, freight train | 210000 | ecoinvent 3.8 cutoff | Europe without Switzerland | ton kilometer | technosphere | 0 | 210000 | u2: transport, freight train; u3: Transport, freight, rail U
market for transport, freight, lorry, unspecified | 105000 | ecoinvent 3.8 cutoff | RER | ton kilometer | technosphere | 0 | 105000 | u2: transport, freight, lorry, unspecified; u3: Transport, van <3.5t U
Activity | supports NI EPR
comment | Simons A, Bauer C. Life cycle assessment of the european pressurized water reactor (EPR) and the influence of different fuel cycle strategies. Proceedings of the Institution of Mechanical Engineers, Part A: Journal of Power and Energy. 2012;226(3):427-444. doi:10.1177/0957650912440549
location | RER
production amount | 1
reference product | supports NI EPR
type | process
unit | unit
worksheet name | nuclear electricity
Exchanges
name | amount | database | location | unit | type | uncertainty type | loc | u1: allocation; u2: reference product; u3: simapro name
supports NI EPR | 1 | nuclear fuel chain | RER | unit | production |  |  | u1: 100; u2: supports NI EPR
market for hot rolling, steel | 1030000 | ecoinvent 3.8 cutoff | GLO | kilogram | technosphere | 0 | 1030000 | u2: hot rolling, steel; u3: Hot rolling, steel U
market for steel, chromium steel 18/8 | 1030000 | ecoinvent 3.8 cutoff | GLO | kilogram | technosphere | 0 | 1030000 | u2: steel, chromium steel 18/8; u3: Chromium steel 18/8, at plant U
market for transport, freight train | 227000 | ecoinvent 3.8 cutoff | Europe without Switzerland | ton kilometer | technosphere | 0 | 227000 | u2: transport, freight train; u3: Transport, freight, rail U
market for transport, freight, lorry, unspecified | 113000 | ecoinvent 3.8 cutoff | RER | ton kilometer | technosphere | 0 | 113000 | u2: transport, freight, lorry, unspecified; u3: Transport, van <3.5t U
Activity | switchgear HV
comment | Simons A, Bauer C. Life cycle assessment of the european pressurized water reactor (EPR) and the influence of different fuel cycle strategies. Proceedings of the Institution of Mechanical Engineers, Part A: Journal of Power and Energy. 2012;226(3):427-444. doi:10.1177/0957650912440549
location | CH
production amount | 1
reference product | switchgear HV
type | process
unit | unit
worksheet name | nuclear electricity
Exchanges
name | amount | database | location | unit | categories | type | uncertainty type | loc | allocation | reference product | simapro name
Sulfur hexafluoride | 122 | biosphere3 |  | kilogram | air::non-urban air or from high stacks | biosphere | 0 | u1: 122
switchgear HV | 1 | nuclear fuel chain | CH | unit |  | production |  | u2: 100; u3: switchgear HV
market for aluminium, primary, ingot | 27100 | ecoinvent 3.8 cutoff | IAI Area, EU27 & EFTA | kilogram |  | technosphere | 0 | u1: 27100; u3: aluminium, primary, ingot; u4: Aluminium, primary, at plant U
market for copper, cathode | 3470 | ecoinvent 3.8 cutoff | GLO | kilogram |  | technosphere | 0 | u1: 3470; u3: copper, cathode; u4: Copper, at regional storage U
market for epoxy resin insulator, SiO2 | 1390 | ecoinvent 3.8 cutoff | GLO | kilogram |  | technosphere | 0 | u1: 1390; u3: epoxy resin insulator, SiO2; u4: Epoxy resin insulator (SiO2), at plant U
market for kraft paper | 27 | ecoinvent 3.8 cutoff | RER | kilogram |  | technosphere | 0 | u1: 27; u3: kraft paper; u4: Kraft paper, unbleached, at plant U
market for nickel, class 1 | 14 | ecoinvent 3.8 cutoff | GLO | kilogram |  | technosphere | 0 | u1: 14; u3: nickel, class 1; u4: Nickel, 99.5%, at plant/GLO U
market for polyester resin, unsaturated | 200 | ecoinvent 3.8 cutoff | RER | kilogram |  | technosphere | 0 | u1: 200; u3: polyester resin, unsaturated; u4: Polyester resin, unsaturated, at plant U
market for sanitary ceramics | 900 | ecoinvent 3.8 cutoff | GLO | kilogram |  | technosphere | 0 | u1: 900; u3: sanitary ceramics; u4: Sanitary ceramics, at regional storage U
market for steel, low-alloyed | 11100 | ecoinvent 3.8 cutoff | GLO | kilogram |  | technosphere | 0 | u1: 11100; u3: steel, low-alloyed; u4: Steel, low-alloyed, at plant U
market for sulfur hexafluoride, liquid | 610 | ecoinvent 3.8 cutoff | RER | kilogram |  | technosphere | 0 | u1: 610; u3: sulfur hexafluoride, liquid; u4: Sulphur hexafluoride, liquid, at plant U
market for synthetic rubber | 125 | ecoinvent 3.8 cutoff | GLO | kilogram |  | technosphere | 0 | u1: 125; u3: synthetic rubber; u4: Synthetic rubber, at plant U
market for transport, freight train | 15100 | ecoinvent 3.8 cutoff | CH | ton kilometer |  | technosphere | 0 | u1: 15100; u3: transport, freight train; u4: Transport, freight, rail U
market for transport, freight, lorry, unspecified | 2250 | ecoinvent 3.8 cutoff | RER | ton kilometer |  | technosphere | 0 | u1: 2250; u3: transport, freight, lorry, unspecified; u4: Transport, van <3.5t U
polycarbonate production | 15 | ecoinvent 3.8 cutoff | RER | kilogram |  | technosphere | 0 | u1: 15; u3: polycarbonate; u4: Polycarbonate, at plant U
sheet rolling, steel | 11100 | ecoinvent 3.8 cutoff | RER | kilogram |  | technosphere | 0 | u1: 11100; u3: sheet rolling, steel; u4: Sheet rolling, steel U
structural timber production | 0.117 | ecoinvent 3.8 cutoff | RER | cubic meter |  | technosphere | 0 | u1: 0.117; u3: structural timber; u4: Sawn timber, hardwood, planed, kiln dried, u=10%, at plant U
wire drawing, copper | 2560 | ecoinvent 3.8 cutoff | RER | kilogram |  | technosphere | 0 | u1: 2560; u3: wire drawing, copper; u4: Wire drawing, copper U
zinc coating, pieces | 25 | ecoinvent 3.8 cutoff | RER | square meter |  | technosphere | 0 | u1: 25; u3: zinc coat, pieces; u4: Zinc coating, pieces U
Activity | switchgear HV
comment | Simons A, Bauer C. Life cycle assessment of the european pressurized water reactor (EPR) and the influence of different fuel cycle strategies. Proceedings of the Institution of Mechanical Engineers, Part A: Journal of Power and Energy. 2012;226(3):427-444. doi:10.1177/0957650912440549
location | RER
production amount | 1
reference product | switchgear HV
type | process
unit | unit
worksheet name | nuclear electricity
Exchanges
name | amount | database | location | unit | categories | type | uncertainty type | loc | allocation | reference product | simapro name
Sulfur hexafluoride | 122 | biosphere3 |  | kilogram | air::non-urban air or from high stacks | biosphere | 0 | u1: 122
switchgear HV | 1 | nuclear fuel chain | RER | unit |  | production |  | u2: 100; u3: switchgear HV
market for aluminium, primary, ingot | 27100 | ecoinvent 3.8 cutoff | IAI Area, EU27 & EFTA | kilogram |  | technosphere | 0 | u1: 27100; u3: aluminium, primary, ingot; u4: Aluminium, primary, at plant U
market for copper, cathode | 3470 | ecoinvent 3.8 cutoff | GLO | kilogram |  | technosphere | 0 | u1: 3470; u3: copper, cathode; u4: Copper, at regional storage U
market for epoxy resin insulator, SiO2 | 1390 | ecoinvent 3.8 cutoff | GLO | kilogram |  | technosphere | 0 | u1: 1390; u3: epoxy resin insulator, SiO2; u4: Epoxy resin insulator (SiO2), at plant U
market for kraft paper | 27 | ecoinvent 3.8 cutoff | RER | kilogram |  | technosphere | 0 | u1: 27; u3: kraft paper; u4: Kraft paper, unbleached, at plant U
market for nickel, class 1 | 14 | ecoinvent 3.8 cutoff | GLO | kilogram |  | technosphere | 0 | u1: 14; u3: nickel, class 1; u4: Nickel, 99.5%, at plant/GLO U
market for polyester resin, unsaturated | 200 | ecoinvent 3.8 cutoff | RER | kilogram |  | technosphere | 0 | u1: 200; u3: polyester resin, unsaturated; u4: Polyester resin, unsaturated, at plant U
market for sanitary ceramics | 900 | ecoinvent 3.8 cutoff | GLO | kilogram |  | technosphere | 0 | u1: 900; u3: sanitary ceramics; u4: Sanitary ceramics, at regional storage U
market for steel, low-alloyed | 11100 | ecoinvent 3.8 cutoff | GLO | kilogram |  | technosphere | 0 | u1: 11100; u3: steel, low-alloyed; u4: Steel, low-alloyed, at plant U
market for sulfur hexafluoride, liquid | 610 | ecoinvent 3.8 cutoff | RER | kilogram |  | technosphere | 0 | u1: 610; u3: sulfur hexafluoride, liquid; u4: Sulphur hexafluoride, liquid, at plant U
market for synthetic rubber | 125 | ecoinvent 3.8 cutoff | GLO | kilogram |  | technosphere | 0 | u1: 125; u3: synthetic rubber; u4: Synthetic rubber, at plant U
market for transport, freight train | 15100 | ecoinvent 3.8 cutoff | Europe without Switzerland | ton kilometer |  | technosphere | 0 | u1: 15100; u3: transport, freight train; u4: Transport, freight, rail U
market for transport, freight, lorry, unspecified | 2250 | ecoinvent 3.8 cutoff | RER | ton kilometer |  | technosphere | 0 | u1: 2250; u3: transport, freight, lorry, unspecified; u4: Transport, van <3.5t U
polycarbonate production | 15 | ecoinvent 3.8 cutoff | RER | kilogram |  | technosphere | 0 | u1: 15; u3: polycarbonate; u4: Polycarbonate, at plant U
sheet rolling, steel | 11100 | ecoinvent 3.8 cutoff | RER | kilogram |  | technosphere | 0 | u1: 11100; u3: sheet rolling, steel; u4: Sheet rolling, steel U
structural timber production | 0.117 | ecoinvent 3.8 cutoff | RER | cubic meter |  | technosphere | 0 | u1: 0.117; u3: structural timber; u4: Sawn timber, hardwood, planed, kiln dried, u=10%, at plant U
wire drawing, copper | 2560 | ecoinvent 3.8 cutoff | RER | kilogram |  | technosphere | 0 | u1: 2560; u3: wire drawing, copper; u4: Wire drawing, copper U
zinc coating, pieces | 25 | ecoinvent 3.8 cutoff | RER | square meter |  | technosphere | 0 | u1: 25; u3: zinc coat, pieces; u4: Zinc coating, pieces U
Activity | switchgear LV
comment | Simons A, Bauer C. Life cycle assessment of the european pressurized water reactor (EPR) and the influence of different fuel cycle strategies. Proceedings of the Institution of Mechanical Engineers, Part A: Journal of Power and Energy. 2012;226(3):427-444. doi:10.1177/0957650912440549
location | RER
production amount | 1
reference product | switchgear LV
type | process
unit | unit
worksheet name | nuclear electricity
Exchanges
name | amount | database | location | unit | type | uncertainty type | loc | u1: allocation; u2: reference product; u3: simapro name
switchgear LV | 1 | nuclear fuel chain | RER | unit | production |  |  | u1: 100; u2: switchgear LV
market for aluminium, primary, ingot | 61.2 | ecoinvent 3.8 cutoff | IAI Area, EU27 & EFTA | kilogram | technosphere | 0 | 61.2 | u2: aluminium, primary, ingot; u3: Aluminium, primary, at plant U
market for copper, cathode | 303 | ecoinvent 3.8 cutoff | GLO | kilogram | technosphere | 0 | 303 | u2: copper, cathode; u3: Copper, at regional storage U
market for hot rolling, steel | 89.6 | ecoinvent 3.8 cutoff | GLO | kilogram | technosphere | 0 | 89.6 | u2: hot rolling, steel; u3: Hot rolling, steel U
market for polyester resin, unsaturated | 0.34 | ecoinvent 3.8 cutoff | RER | kilogram | technosphere | 0 | 0.34 | u2: polyester resin, unsaturated; u3: Polyester resin, unsaturated, at plant U
market for polyethylene, high density, granulate | 149 | ecoinvent 3.8 cutoff | GLO | kilogram | technosphere | 0 | 149 | u2: polyethylene, high density, granulate; u3: Polyethylene, HDPE, granulate, at plant U
market for steel, low-alloyed | 89.6 | ecoinvent 3.8 cutoff | GLO | kilogram | technosphere | 0 | 89.6 | u2: steel, low-alloyed; u3: Steel, low-alloyed, at plant U
market for transport, freight train | 137 | ecoinvent 3.8 cutoff | Europe without Switzerland | ton kilometer | technosphere | 0 | 137 | u2: transport, freight train; u3: Transport, freight, rail U
market for transport, freight, lorry, unspecified | 68.3 | ecoinvent 3.8 cutoff | RER | ton kilometer | technosphere | 0 | 68.3 | u2: transport, freight, lorry, unspecified; u3: Transport, van <3.5t U
sheet rolling, aluminium | 61.2 | ecoinvent 3.8 cutoff | RER | kilogram | technosphere | 0 | 61.2 | u2: sheet rolling, aluminium; u3: Sheet rolling, aluminium U
wire drawing, copper | 151 | ecoinvent 3.8 cutoff | RER | kilogram | technosphere | 0 | 151 | u2: wire drawing, copper; u3: Wire drawing, copper U
Activity | switchgear LV
comment | Simons A, Bauer C. Life cycle assessment of the european pressurized water reactor (EPR) and the influence of different fuel cycle strategies. Proceedings of the Institution of Mechanical Engineers, Part A: Journal of Power and Energy. 2012;226(3):427-444. doi:10.1177/0957650912440549
location | CH
production amount | 1
reference product | switchgear LV
type | process
unit | unit
worksheet name | nuclear electricity
Exchanges
name | amount | database | location | unit | type | uncertainty type | loc | u1: allocation; u2: reference product; u3: simapro name
switchgear LV | 1 | nuclear fuel chain | CH | unit | production |  |  | u1: 100; u2: switchgear LV
market for aluminium, primary, ingot | 61.2 | ecoinvent 3.8 cutoff | IAI Area, EU27 & EFTA | kilogram | technosphere | 0 | 61.2 | u2: aluminium, primary, ingot; u3: Aluminium, primary, at plant U
market for copper, cathode | 303 | ecoinvent 3.8 cutoff | GLO | kilogram | technosphere | 0 | 303 | u2: copper, cathode; u3: Copper, at regional storage U
market for hot rolling, steel | 89.6 | ecoinvent 3.8 cutoff | GLO | kilogram | technosphere | 0 | 89.6 | u2: hot rolling, steel; u3: Hot rolling, steel U
market for polyester resin, unsaturated | 0.34 | ecoinvent 3.8 cutoff | RER | kilogram | technosphere | 0 | 0.34 | u2: polyester resin, unsaturated; u3: Polyester resin, unsaturated, at plant U
market for polyethylene, high density, granulate | 149 | ecoinvent 3.8 cutoff | GLO | kilogram | technosphere | 0 | 149 | u2: polyethylene, high density, granulate; u3: Polyethylene, HDPE, granulate, at plant U
market for steel, low-alloyed | 89.6 | ecoinvent 3.8 cutoff | GLO | kilogram | technosphere | 0 | 89.6 | u2: steel, low-alloyed; u3: Steel, low-alloyed, at plant U
market for transport, freight train | 326 | ecoinvent 3.8 cutoff | CH | ton kilometer | technosphere | 0 | 326 | u2: transport, freight train; u3: Transport, freight, rail U
market for transport, freight, lorry, unspecified | 34.2 | ecoinvent 3.8 cutoff | RER | ton kilometer | technosphere | 0 | 34.2 | u2: transport, freight, lorry, unspecified; u3: Transport, van <3.5t U
sheet rolling, aluminium | 61.2 | ecoinvent 3.8 cutoff | RER | kilogram | technosphere | 0 | 61.2 | u2: sheet rolling, aluminium; u3: Sheet rolling, aluminium U
wire drawing, copper | 151 | ecoinvent 3.8 cutoff | RER | kilogram | technosphere | 0 | 151 | u2: wire drawing, copper; u3: Wire drawing, copper U
Activity | switchgear MV
comment | Simons A, Bauer C. Life cycle assessment of the european pressurized water reactor (EPR) and the influence of different fuel cycle strategies. Proceedings of the Institution of Mechanical Engineers, Part A: Journal of Power and Energy. 2012;226(3):427-444. doi:10.1177/0957650912440549
location | CH
production amount | 1
reference product | switchgear MV
type | process
unit | unit
worksheet name | nuclear electricity
Exchanges
name | amount | database | location | unit | type | uncertainty type | loc | u1: allocation; u2: reference product; u3: simapro name
switchgear MV | 1 | nuclear fuel chain | CH | unit | production |  |  | u1: 100; u2: switchgear MV
market for aluminium, primary, ingot | 302 | ecoinvent 3.8 cutoff | IAI Area, EU27 & EFTA | kilogram | technosphere | 0 | 302 | u2: aluminium, primary, ingot; u3: Aluminium, primary, at plant U
market for copper, cathode | 2000 | ecoinvent 3.8 cutoff | GLO | kilogram | technosphere | 0 | 2000 | u2: copper, cathode; u3: Copper, at regional storage U
market for hot rolling, steel | 443 | ecoinvent 3.8 cutoff | GLO | kilogram | technosphere | 0 | 443 | u2: hot rolling, steel; u3: Hot rolling, steel U
market for polyester resin, unsaturated | 16.8 | ecoinvent 3.8 cutoff | RER | kilogram | technosphere | 0 | 16.8 | u2: polyester resin, unsaturated; u3: Polyester resin, unsaturated, at plant U
market for polyethylene, high density, granulate | 213 | ecoinvent 3.8 cutoff | GLO | kilogram | technosphere | 0 | 213 | u2: polyethylene, high density, granulate; u3: Polyethylene, HDPE, granulate, at plant U
market for polyvinylchloride, bulk polymerised | 92.9 | ecoinvent 3.8 cutoff | GLO | kilogram | technosphere | 0 | 92.9 | u2: polyvinylchloride, bulk polymerised; u3: Polyvinylchloride, at regional storage U
market for steel, low-alloyed | 443 | ecoinvent 3.8 cutoff | GLO | kilogram | technosphere | 0 | 443 | u2: steel, low-alloyed; u3: Steel, low-alloyed, at plant U
market for synthetic rubber | 106 | ecoinvent 3.8 cutoff | GLO | kilogram | technosphere | 0 | 106 | u2: synthetic rubber; u3: Synthetic rubber, at plant U
market for tin | 164 | ecoinvent 3.8 cutoff | GLO | kilogram | technosphere | 0 | 164 | u2: tin; u3: Tin, at regional storage U
market for transport, freight train | 1710 | ecoinvent 3.8 cutoff | CH | ton kilometer | technosphere | 0 | 1710 | u2: transport, freight train; u3: Transport, freight, rail U
market for transport, freight, lorry, unspecified | 658 | ecoinvent 3.8 cutoff | RER | ton kilometer | technosphere | 0 | 658 | u2: transport, freight, lorry, unspecified; u3: Transport, van <3.5t U
polycarbonate production | 80.8 | ecoinvent 3.8 cutoff | RER | kilogram | technosphere | 0 | 80.8 | u2: polycarbonate; u3: Polycarbonate, at plant U
polymethyl methacrylate production, beads | 195 | ecoinvent 3.8 cutoff | RER | kilogram | technosphere | 0 | 195 | u2: polymethyl methacrylate, beads; u3: Polymethyl methacrylate, beads, at plant U
sheet rolling, aluminium | 302 | ecoinvent 3.8 cutoff | RER | kilogram | technosphere | 0 | 302 | u2: sheet rolling, aluminium; u3: Sheet rolling, aluminium U
structural timber production | 0.0224 | ecoinvent 3.8 cutoff | RER | cubic meter | technosphere | 0 | 0.0224 | u2: structural timber; u3: Sawn timber, hardwood, planed, kiln dried, u=10%, at plant U
wire drawing, copper | 999 | ecoinvent 3.8 cutoff | RER | kilogram | technosphere | 0 | 999 | u2: wire drawing, copper; u3: Wire drawing, copper U
Activity | switchgear MV
comment | Simons A, Bauer C. Life cycle assessment of the european pressurized water reactor (EPR) and the influence of different fuel cycle strategies. Proceedings of the Institution of Mechanical Engineers, Part A: Journal of Power and Energy. 2012;226(3):427-444. doi:10.1177/0957650912440549
location | RER
production amount | 1
reference product | switchgear MV
type | process
unit | unit
worksheet name | nuclear electricity
Exchanges
name | amount | database | location | unit | type | uncertainty type | loc | u1: allocation; u2: reference product; u3: simapro name
switchgear MV | 1 | nuclear fuel chain | RER | unit | production |  |  | u1: 100; u2: switchgear MV
market for aluminium, primary, ingot | 302 | ecoinvent 3.8 cutoff | IAI Area, EU27 & EFTA | kilogram | technosphere | 0 | 302 | u2: aluminium, primary, ingot; u3: Aluminium, primary, at plant U
market for copper, cathode | 2000 | ecoinvent 3.8 cutoff | GLO | kilogram | technosphere | 0 | 2000 | u2: copper, cathode; u3: Copper, at regional storage U
market for hot rolling, steel | 443 | ecoinvent 3.8 cutoff | GLO | kilogram | technosphere | 0 | 443 | u2: hot rolling, steel; u3: Hot rolling, steel U
market for polyester resin, unsaturated | 16.8 | ecoinvent 3.8 cutoff | RER | kilogram | technosphere | 0 | 16.8 | u2: polyester resin, unsaturated; u3: Polyester resin, unsaturated, at plant U
market for polyethylene, high density, granulate | 213 | ecoinvent 3.8 cutoff | GLO | kilogram | technosphere | 0 | 213 | u2: polyethylene, high density, granulate; u3: Polyethylene, HDPE, granulate, at plant U
market for polyvinylchloride, bulk polymerised | 92.9 | ecoinvent 3.8 cutoff | GLO | kilogram | technosphere | 0 | 92.9 | u2: polyvinylchloride, bulk polymerised; u3: Polyvinylchloride, at regional storage U
market for steel, low-alloyed | 443 | ecoinvent 3.8 cutoff | GLO | kilogram | technosphere | 0 | 443 | u2: steel, low-alloyed; u3: Steel, low-alloyed, at plant U
market for synthetic rubber | 106 | ecoinvent 3.8 cutoff | GLO | kilogram | technosphere | 0 | 106 | u2: synthetic rubber; u3: Synthetic rubber, at plant U
market for tin | 164 | ecoinvent 3.8 cutoff | GLO | kilogram | technosphere | 0 | 164 | u2: tin; u3: Tin, at regional storage U
market for transport, freight train | 1680 | ecoinvent 3.8 cutoff | Europe without Switzerland | ton kilometer | technosphere | 0 | 1680 | u2: transport, freight train; u3: Transport, freight, rail U
market for transport, freight, lorry, unspecified | 842 | ecoinvent 3.8 cutoff | RER | ton kilometer | technosphere | 0 | 842 | u2: transport, freight, lorry, unspecified; u3: Transport, van <3.5t U
polycarbonate production | 80.8 | ecoinvent 3.8 cutoff | RER | kilogram | technosphere | 0 | 80.8 | u2: polycarbonate; u3: Polycarbonate, at plant U
polymethyl methacrylate production, beads | 195 | ecoinvent 3.8 cutoff | RER | kilogram | technosphere | 0 | 195 | u2: polymethyl methacrylate, beads; u3: Polymethyl methacrylate, beads, at plant U
sheet rolling, aluminium | 302 | ecoinvent 3.8 cutoff | RER | kilogram | technosphere | 0 | 302 | u2: sheet rolling, aluminium; u3: Sheet rolling, aluminium U
structural timber production | 0.0224 | ecoinvent 3.8 cutoff | RER | cubic meter | technosphere | 0 | 0.0224 | u2: structural timber; u3: Sawn timber, hardwood, planed, kiln dried, u=10%, at plant U
wire drawing, copper | 999 | ecoinvent 3.8 cutoff | RER | kilogram | technosphere | 0 | 999 | u2: wire drawing, copper; u3: Wire drawing, copper U
Activity | syngas production plant
location | RER
production amount | 1
reference product | syngas production plant
source | Life cycle assessment of carbon capture and storage in power generation and industry in Europe, Volkart et al., 2013, International Journal of Greenhouse Gas Control
type | process
unit | unit
worksheet name | Carma CCS
Exchanges
name | amount | location | unit | categories | type | uncertainty type | loc | scale | allocation | comment | negative | reference product
Occupation, construction site | 538000 |  | square meter-year | natural resource::land | biosphere | 0 | 13.1956 | u1: 0.25039; u3: (3,4,2,3,3,5); Estimated with data from several plants; u4: 0
Occupation, industrial area | 1210000 |  | square meter-year | natural resource::land | biosphere | 0 | 14.0061 | u1: 0.25039; u3: (3,4,2,3,3,5); Estimated with data from several plants; u4: 0
Occupation, industrial area | 321000 |  | square meter-year | natural resource::land | biosphere | 0 | 12.6792 | u1: 0.25039; u3: (3,4,2,3,3,5); Estimated with data from several plants; u4: 0
Transformation, from unspecified | 51100 |  | square meter | natural resource::land | biosphere | 0 | 10.8415 | u1: 0.37571; u3: (3,4,2,3,3,5); Estimated with data from several plants; u4: 0
Transformation, to industrial area | 40400 |  | square meter | natural resource::land | biosphere | 0 | 10.6066 | u1: 0.37571; u3: (3,4,2,3,3,5); Estimated with data from several plants; u4: 0
Transformation, to industrial area | 10700 |  | square meter | natural resource::land | biosphere | 0 | 9.278 | u1: 0.37571; u3: (3,4,2,3,3,5); Estimated with data from several plants; u4: 0
syngas production plant | 1 | RER | unit |  | production |  |  | u2: 100; u5: syngas production plant
concrete production, 25MPa, for building construction, with cement, CEM II/B | 48.9 | CH | cubic meter |  | technosphere | 0 | 3.8898 | 0.10756 |  | (2,4,1,3,1,5); Data from one plant | 0 | concrete, 25MPa
market for copper, anode | 30700 | GLO | kilogram |  | technosphere | 0 | 10.332 | 0.10756 |  | (2,4,1,3,1,5); Data from one plant | 0 | copper, anode
market for diesel, burned in building machine | 5940000 | GLO | megajoule |  | technosphere | 0 | 15.5972 | 0.26236 |  | (4,5,1,5,4,5); Estimated from building construction | 0 | diesel, burned in building machine
market for nickel, class 1 | 2690 | GLO | kilogram |  | technosphere | 0 | 7.8973 | 0.55921 |  | (2,4,1,3,1,5); Data from one plant | 0 | nickel, class 1
market for steel, low-alloyed | 166000 | GLO | kilogram |  | technosphere | 0 | 12.0197 | 0.10756 |  | (2,4,1,3,1,5); Data from one plant | 0 | steel, low-alloyed
market for transport, freight train | 141000 | Europe without Switzerland | ton kilometer |  | technosphere | 0 | 11.8565 | 0.42721 |  | (3,5,1,5,4,5); Estimated with standard distances for europe | 0 | transport, freight train
market for transport, freight, lorry, unspecified | 529000 | RER | ton kilometer |  | technosphere | 0 | 13.1787 | 0.24735 |  | (3,5,1,3,4,5); Estimated according to plant location | 0 | transport, freight, lorry, unspecified
market group for electricity, high voltage | 5660000 | ENTSO-E | kilowatt hour |  | technosphere | 0 | 5660000 | u5: electricity, high voltage
primary zinc production from concentrate | 72900 | RoW | kilogram |  | technosphere | 0 | 11.1968 | 0.55921 |  | (2,4,1,3,1,5); Data from one plant | 0 | indium rich leaching residues, from zinc production
steel production, chromium steel 18/8, hot rolled | 123000 | RER | kilogram |  | technosphere | 0 | 11.7199 | 0.11556 |  | (3,4,1,3,1,5); Data from one plant, estimates | 0 | steel, chromium steel 18/8, hot rolled
steel production, electric, low-alloyed | 390000 | Europe without Switzerland and Austria | kilogram |  | technosphere | 0 | 12.8739 | 0.11556 |  | (3,4,1,3,1,5); Data from one plant, estimates | 0 | steel, low-alloyed
transport, freight, lorry >32 metric ton, EURO4 | 7570 | RER | ton kilometer |  | technosphere | 0 | 8.9319 | 0.24735 |  | (3,5,1,3,4,5); Estimated with standard distances for europe | 0 | transport, freight, lorry >32 metric ton, EURO4
treatment of waste concrete, inert material landfill | -113000 | CH | kilogram |  | technosphere | 0 | 11.6351 | 0.56731 |  | (2,4,1,3,3,5); Data from one plant, process for CH | 0 | waste concrete
Activity | syngas production, from natural gas
comment | ASU, steam reformer, shift converter. Efficiency of 56% from https://iea-etsap.org/E-TechDS/PDF/S02-CTL&GTL-GS-gct.pdf (30000 GJ of CNG per 16800 GJ of syngas). Properties taken from van der Giesen et al. 2014. Density of syngas: 0.470kg/m3 @1 bar. LHV: 23.9 MJ/kg, producing 1 kg of syngas requires blending 0,125 kg hydrogen with 0,875 kg carbon monoxide, equalling to 1.375 kg of CO2 per kg of syngas. CO2 eimssions calculated based pm stoichiometry. ROUGH MODELLING, UNCERTAIN INPUTS.
location | RER
production amount | 1
reference product | syngas, from natural gas
source | https://iea-etsap.org/E-TechDS/PDF/S02-CTL&GTL-GS-gct.pdf
type | process
unit | kilogram
worksheet name | FT fuel - Diesel
Exchanges
name | amount | location | unit | categories | type | comment | reference product
Carbon dioxide, fossil | 2.725 |  | kilogram | air | biosphere | 4.1 kg CO2 per 1.49 kg of CNG. 1.375 kg of CO2 per kg of syngas. The difference is emitted
syngas production, from natural gas | 1 | RER | kilogram |  | production |  | syngas, from natural gas
market for natural gas, low pressure | 2.0272 | RoW | cubic meter |  | technosphere | 36 MJ/m3, 16800 GJ syngas per 30000 GJ CNG | natural gas, low pressure
Activity | syngas production, from natural gas, with carbon capture and storage
comment | ASU, steam reformer, shift converter. Efficiency of 56% from https://iea-etsap.org/E-TechDS/PDF/S02-CTL&GTL-GS-gct.pdf (30000 GJ of CNG per 16800 GJ of syngas). Properties taken from van der Giesen et al. 2014. Density of syngas: 0.470kg/m3 @1 bar. LHV: 23.9 MJ/kg, producing 1 kg of syngas requires blending 0,125 kg hydrogen with 0,875 kg carbon monoxide, equalling to 1.375 kg of CO2 per kg of syngas. CO2 eimssions calculated based on stoichiometry. Because the CO2 stream is near pure, we only consider liquefaction and exclude separation: 230 kWh/t CO2 liquefied, taken from a case of CO2 capture from a biogas upgrading plant in Switzerland (see Tiefenthaler et al., 2021). ROUGH MODELLING, UNCERTAIN INPUTS.
location | RER
production amount | 1
reference product | syngas, from natural gas
source | https://iea-etsap.org/E-TechDS/PDF/S02-CTL&GTL-GS-gct.pdf
type | process
unit | kilogram
worksheet name | FT fuel - Diesel
Exchanges
name | amount | location | unit | categories | type | comment | reference product
Carbon dioxide, fossil | 0.02725 |  | kilogram | air | biosphere | 4.1 kg CO2 per 1.49 kg of CNG. 1.375 kg of CO2 per kg of syngas. The difference is emitted, considering 99% capture efficiency.
syngas production, from natural gas, with carbon capture and storage | 1 | RER | kilogram |  | production |  | syngas, from natural gas
carbon dioxide compression, transport and storage | 2.6978 | RER | kilogram |  | technosphere |  | carbon dioxide, stored
market for natural gas, low pressure | 2.0272 | RoW | cubic meter |  | technosphere | 36 MJ/m3, 16800 GJ syngas per 30000 GJ CNG, 56% efficiency -> 1.49 kg CNG/kg syngas | natural gas, low pressure
market group for electricity, low voltage | 0.46626 | RER | kilowatt hour |  | technosphere | 230 kWh/t CO2 | electricity, low voltage
Activity | syngas, RWGS, Production, for Fischer Tropsch process, hydrogen from coal gasification
comment | Adapted from van der Giesen et al. 2014. Density of syngas: 0.470kg/m3 @1 bar. LHV: 23.9 MJ/kg.
location | RER
production amount | 1
reference product | syngas, RWGS, Production
source | Energy and Climate Impacts of Producing Synthetic Hydrocarbon Fuels from CO2, Coen van der Giesen, René Kleijn, and Gert Jan Kramer, Environmental Science & Technology 2014 48 (12), 7111-7121, DOI: 10.1021/es500191g
type | process
unit | kilogram
worksheet name | FT fuel - Diesel
Exchanges
name | amount | location | unit | categories | type | reference product
Water | 0.00056285 |  | cubic meter | water | biosphere
syngas, RWGS, Production, for Fischer Tropsch process, hydrogen from coal gasification | 1 | RER | kilogram |  | production | syngas, RWGS, Production
reverse water gas shift (RWGS) tank construction | 5.71e-06 | GLO | unit |  | technosphere | reverse water gas shift (RWGS) tank construction
carbon monoxide, from RWGS, for Fischer Tropsch process, hydrogen from coal gasification | 0.875 | RER | kilogram |  | technosphere | carbon monoxide, from RWGS
hydrogen production, gaseous, 30 bar, from hard coal gasification and reforming, at coal gasification plant | 0.125 | RER | kilogram |  | technosphere | hydrogen, gaseous, 30 bar
market group for electricity, low voltage | 0.366 | RER | kilowatt hour |  | technosphere | electricity, low voltage
Activity | syngas, RWGS, Production, for Fischer Tropsch process, hydrogen from coal gasification, with CCS
comment | Adapted from van der Giesen et al. 2014. Density of syngas: 0.470kg/m3 @1 bar. LHV: 23.9 MJ/kg.
location | RER
production amount | 1
reference product | syngas, RWGS, Production
source | Energy and Climate Impacts of Producing Synthetic Hydrocarbon Fuels from CO2, Coen van der Giesen, René Kleijn, and Gert Jan Kramer, Environmental Science & Technology 2014 48 (12), 7111-7121, DOI: 10.1021/es500191g
type | process
unit | kilogram
worksheet name | FT fuel - Diesel
Exchanges
name | amount | location | unit | categories | type | reference product
Water | 0.00056285 |  | cubic meter | water | biosphere
syngas, RWGS, Production, for Fischer Tropsch process, hydrogen from coal gasification, with CCS | 1 | RER | kilogram |  | production | syngas, RWGS, Production
reverse water gas shift (RWGS) tank construction | 5.71e-06 | GLO | unit |  | technosphere | reverse water gas shift (RWGS) tank construction
carbon monoxide, from RWGS, for Fischer Tropsch process, hydrogen from coal gasification, with CCS | 0.875 | RER | kilogram |  | technosphere | carbon monoxide, from RWGS
hydrogen production, gaseous, 30 bar, from hard coal gasification and reforming, with CCS, at coal gasification plant | 0.125 | RER | kilogram |  | technosphere | hydrogen, gaseous, 30 bar
market group for electricity, low voltage | 0.366 | RER | kilowatt hour |  | technosphere | electricity, low voltage
Activity | syngas, RWGS, Production, for Fischer Tropsch process, hydrogen from electrolysis
comment | Adapted from van der Giesen et al. 2014. Density of syngas: 0.470kg/m3 @1 bar. LHV: 23.9 MJ/kg.
location | RER
production amount | 1
reference product | syngas, RWGS, Production, for Fischer Tropsch process, hydrogen from electrolysis
source | Energy and Climate Impacts of Producing Synthetic Hydrocarbon Fuels from CO2, Coen van der Giesen, René Kleijn, and Gert Jan Kramer, Environmental Science & Technology 2014 48 (12), 7111-7121, DOI: 10.1021/es500191g
type | process
unit | kilogram
worksheet name | FT fuel - Diesel
Exchanges
name | amount | location | unit | type | reference product
syngas, RWGS, Production, for Fischer Tropsch process, hydrogen from electrolysis | 1 | RER | kilogram | production | syngas, RWGS, Production, for Fischer Tropsch process, hydrogen from electrolysis
reverse water gas shift (RWGS) tank construction | 5.71e-06 | GLO | unit | technosphere | reverse water gas shift (RWGS) tank construction
carbon monoxide, from RWGS, for Fischer Tropsch process, hydrogen from electrolysis | 0.875 | RER | kilogram | technosphere | carbon monoxide, from RWGS
hydrogen production, gaseous, 30 bar, from PEM electrolysis, from grid electricity | 0.125 | RER | kilogram | technosphere | hydrogen, gaseous, 30 bar
Activity | syngas, RWGS, Production, for Fischer Tropsch process, hydrogen from wood gasification
comment | Adapted from van der Giesen et al. 2014. Density of syngas: 0.470kg/m3 @1 bar. LHV: 23.9 MJ/kg.
location | RER
production amount | 1
reference product | syngas, RWGS, Production
source | Energy and Climate Impacts of Producing Synthetic Hydrocarbon Fuels from CO2, Coen van der Giesen, René Kleijn, and Gert Jan Kramer, Environmental Science & Technology 2014 48 (12), 7111-7121, DOI: 10.1021/es500191g
type | process
unit | kilogram
worksheet name | FT fuel - Diesel
Exchanges
name | amount | location | unit | categories | type | reference product
Water | 0.00056285 |  | cubic meter | water | biosphere
syngas, RWGS, Production, for Fischer Tropsch process, hydrogen from wood gasification | 1 | RER | kilogram |  | production | syngas, RWGS, Production
reverse water gas shift (RWGS) tank construction | 5.71e-06 | GLO | unit |  | technosphere | reverse water gas shift (RWGS) tank construction
carbon monoxide, from RWGS, for Fischer Tropsch process, hydrogen from wood gasification | 0.875 | RER | kilogram |  | technosphere | carbon monoxide, from RWGS
hydrogen production, gaseous, 25 bar, from gasification of woody biomass in entrained flow gasifier, at gasification plant | 0.125 | RER | kilogram |  | technosphere | hydrogen, gaseous, 25 bar
market group for electricity, low voltage | 0.366 | RER | kilowatt hour |  | technosphere | electricity, low voltage
Activity | syngas, RWGS, Production, for Fischer Tropsch process, hydrogen from wood gasification, with CCS
comment | Adapted from van der Giesen et al. 2014. Density of syngas: 0.470kg/m3 @1 bar. LHV: 23.9 MJ/kg.
location | RER
production amount | 1
reference product | syngas, RWGS, Production
source | Energy and Climate Impacts of Producing Synthetic Hydrocarbon Fuels from CO2, Coen van der Giesen, René Kleijn, and Gert Jan Kramer, Environmental Science & Technology 2014 48 (12), 7111-7121, DOI: 10.1021/es500191g
type | process
unit | kilogram
worksheet name | FT fuel - Diesel
Exchanges
name | amount | location | unit | categories | type | reference product
Water | 0.00056285 |  | cubic meter | water | biosphere
syngas, RWGS, Production, for Fischer Tropsch process, hydrogen from wood gasification, with CCS | 1 | RER | kilogram |  | production | syngas, RWGS, Production
reverse water gas shift (RWGS) tank construction | 5.71e-06 | GLO | unit |  | technosphere | reverse water gas shift (RWGS) tank construction
carbon monoxide, from RWGS, for Fischer Tropsch process, hydrogen from wood gasification, with CCS | 0.875 | RER | kilogram |  | technosphere | carbon monoxide, from RWGS
hydrogen production, gaseous, 25 bar, from gasification of woody biomass in entrained flow gasifier, with CCS, at gasification plant | 0.125 | RER | kilogram |  | technosphere | hydrogen, gaseous, 25 bar
market group for electricity, low voltage | 0.366 | RER | kilowatt hour |  | technosphere | electricity, low voltage
Activity | syngas, from biomass gasification
location | RER
production amount | 1
reference product | syngas, from biomass gasification
source | Life cycle assessment of carbon capture and storage in power generation and industry in Europe, Volkart et al., 2013, International Journal of Greenhouse Gas Control
type | process
unit | megajoule
worksheet name | Carma CCS
Exchanges
name | amount | location | unit | categories | type | uncertainty type | loc | u1: allocation; u2: comment; u3: reference product
Carbon dioxide, non-fossil | 0.000674 |  | kilogram | air | biosphere | 0 | 0.000674 | u2: replaces 2.24E-2 in the original dataset
Carbon monoxide, non-fossil | 2.87e-05 |  | kilogram | air | biosphere | 0 | 2.87e-05
Nitrogen oxides | 1.65e-05 |  | kilogram | air | biosphere | 0 | 1.65e-05
Particulate Matter, > 2.5 um and < 10um | 4.51e-07 |  | kilogram | air | biosphere | 0 | 4.51e-07
syngas, from biomass gasification | 1 | RER | megajoule |  | production |  |  | u1: 100; u3: syngas, from biomass gasification
esterification of rape oil | 0.0001035 | CH | kilogram |  | technosphere | 0 | 0.0001035 | u2: Removal of tars; u3: fatty acid methyl ester
lime production, milled, packed | 0.0002941 | CH | kilogram |  | technosphere | 0 | 0.0002941 | u2: Pre-coating; u3: lime, packed
market for charcoal | 0.0002941 | GLO | kilogram |  | technosphere | 0 | 0.0002941 | u2: Pre-coating; u3: charcoal
market for iron scrap, sorted, pressed | 0.0001307 | RoW | kilogram |  | technosphere | 0 | 0.0001307 | u2: Bed material; u3: iron scrap, sorted, pressed
market for magnesium | 0.0001307 | GLO | kilogram |  | technosphere | 0 | 0.0001307 | u2: Bed material; u3: magnesium
market for tap water | 0.01025 | Europe without Switzerland | kilogram |  | technosphere | 0 | 0.01025 | u2: Adapted from ecoinvent syngas; u3: tap water
market for transport, freight train | 0.00025 | Europe without Switzerland | ton kilometer |  | technosphere | 0 | 0.00025 | u2: Adapted from ecoinvent syngas; u3: transport, freight train
market for wood chips, wet, measured as dry mass | 0.064067 | Europe without Switzerland | kilogram |  | technosphere | 0 | 0.064067 | u2: conversion from cubic meter to kg based on ecoinvent 2.2 data; u3: wood chips, wet, measured as dry mass
market for zinc concentrate | 6.716e-06 | GLO | kilogram |  | technosphere | 0 | 6.716e-06 | u2: Sulphur absorption; u3: zinc concentrate
market group for electricity, medium voltage | 0.001905 | ENTSO-E | kilowatt hour |  | technosphere | 0 | 0.001905 | u3: electricity, medium voltage
syngas production plant | 6.68e-11 | RER | unit |  | technosphere | 0 | 6.68e-11 | u2: Adapted from ecoinvent syngas; u3: syngas production plant
transport, freight, lorry >32 metric ton, EURO4 | 0.03 | RER | ton kilometer |  | technosphere | 0 | 0.03 | u2: Adapted from ecoinvent syngas; u3: transport, freight, lorry >32 metric ton, EURO4
treatment of inert waste, inert material landfill | -0.000708 | CH | kilogram |  | technosphere | 0 | 0.000708 | u3: inert waste, for final disposal
treatment of wood ash mixture, pure, landfarming | -0.000332 | CH | kilogram |  | technosphere | 0 | 0.000332 | u3: wood ash mixture, pure
Activity | syngas, from biomass gasification, pre, pipeline 200km, storage 1000m
location | RER
production amount | 1
reference product | syngas, from biomass gasification, pre, pipeline 200km, storage 1000m
source | Life cycle assessment of carbon capture and storage in power generation and industry in Europe, Volkart et al., 2013, International Journal of Greenhouse Gas Control
type | process
unit | megajoule
worksheet name | Carma CCS
Exchanges
name | amount | location | unit | categories | type | uncertainty type | loc | u1: allocation; u2: comment; u3: reference product
Carbon dioxide, non-fossil | 6.74e-05 |  | kilogram | air | biosphere | 0 | 6.74e-05 | u2: 90% capture rate
Carbon monoxide, non-fossil | 2.87e-05 |  | kilogram | air | biosphere | 0 | 2.87e-05
Nitrogen oxides | 1.24e-05 |  | kilogram | air | biosphere | 0 | 1.24e-05 | u2: additional reduction: 25%
Particulate Matter, > 2.5 um and < 10um | 4.51e-07 |  | kilogram | air | biosphere | 0 | 4.51e-07 | u2: additional reduction: 0%
syngas, from biomass gasification, pre, pipeline 200km, storage 1000m | 1 | RER | megajoule |  | production |  |  | u1: 100; u3: syngas, from biomass gasification, pre, pipeline 200km, storage 1000m
carbon dioxide, captured at hydrogen production plant, pre, pipeline 200km, storage 1000m | 0.000607 | RER | kilogram |  | technosphere | 0 | 0.000607 | u2: 90% capture rate; u3: carbon dioxide, captured at hydrogen production plant, pre, pipeline 200km, storage 1000m
esterification of rape oil | 0.0001035 | CH | kilogram |  | technosphere | 0 | 0.0001035 | u2: Removal of tars; u3: fatty acid methyl ester
lime production, milled, packed | 0.0002941 | CH | kilogram |  | technosphere | 0 | 0.0002941 | u2: Pre-coating; u3: lime, packed
market for charcoal | 0.0002941 | GLO | kilogram |  | technosphere | 0 | 0.0002941 | u2: Pre-coating; u3: charcoal
market for iron scrap, sorted, pressed | 0.0001307 | RoW | kilogram |  | technosphere | 0 | 0.0001307 | u2: Bed material; u3: iron scrap, sorted, pressed
market for magnesium | 0.0001307 | GLO | kilogram |  | technosphere | 0 | 0.0001307 | u2: Bed material; u3: magnesium
market for tap water | 0.01025 | Europe without Switzerland | kilogram |  | technosphere | 0 | 0.01025 | u2: Adapted from ecoinvent syngas; u3: tap water
market for transport, freight train | 0.00025 | Europe without Switzerland | ton kilometer |  | technosphere | 0 | 0.00025 | u2: Adapted from ecoinvent syngas; u3: transport, freight train
market for wood chips, wet, measured as dry mass | 0.064067 | Europe without Switzerland | kilogram |  | technosphere | 0 | 0.064067 | u2: conversion from cubic meter to kg based on ecoinvent 2.2 data; u3: wood chips, wet, measured as dry mass
market for zinc concentrate | 6.716e-06 | GLO | kilogram |  | technosphere | 0 | 6.716e-06 | u2: Sulphur absorption; u3: zinc concentrate
market group for electricity, medium voltage | 0.001905 | ENTSO-E | kilowatt hour |  | technosphere | 0 | 0.001905 | u3: electricity, medium voltage
syngas production plant | 6.68e-11 | RER | unit |  | technosphere | 0 | 6.68e-11 | u2: Adapted from ecoinvent syngas; u3: syngas production plant
transport, freight, lorry >32 metric ton, EURO4 | 0.03 | RER | ton kilometer |  | technosphere | 0 | 0.03 | u2: Adapted from ecoinvent syngas; u3: transport, freight, lorry >32 metric ton, EURO4
treatment of inert waste, inert material landfill | -0.000708 | CH | kilogram |  | technosphere | 0 | 0.000708 | u3: inert waste, for final disposal
treatment of wood ash mixture, pure, landfarming | -0.000332 | CH | kilogram |  | technosphere | 0 | 0.000332 | u3: wood ash mixture, pure
Activity | syngas, from biomass gasification, pre, pipeline 400km, storage 3000m
location | RER
production amount | 1
reference product | syngas, from biomass gasification, pre, pipeline 400km, storage 3000m
source | Life cycle assessment of carbon capture and storage in power generation and industry in Europe, Volkart et al., 2013, International Journal of Greenhouse Gas Control
type | process
unit | megajoule
worksheet name | Carma CCS
Exchanges
name | amount | location | unit | categories | type | uncertainty type | loc | u1: allocation; u2: comment; u3: reference product
Carbon dioxide, non-fossil | 6.74e-05 |  | kilogram | air | biosphere | 0 | 6.74e-05 | u2: 90% capture rate
Carbon monoxide, non-fossil | 2.87e-05 |  | kilogram | air | biosphere | 0 | 2.87e-05
Nitrogen oxides | 1.24e-05 |  | kilogram | air | biosphere | 0 | 1.24e-05 | u2: additional reduction: 25%
Particulate Matter, > 2.5 um and < 10um | 4.51e-07 |  | kilogram | air | biosphere | 0 | 4.51e-07 | u2: additional reduction: 0%
syngas, from biomass gasification, pre, pipeline 400km, storage 3000m | 1 | RER | megajoule |  | production |  |  | u1: 100; u3: syngas, from biomass gasification, pre, pipeline 400km, storage 3000m
carbon dioxide, captured at hydrogen production plant, pre, pipeline 400km, storage 3000m | 0.000607 | RER | kilogram |  | technosphere | 0 | 0.000607 | u2: 90% capture rate; u3: carbon dioxide, captured at hydrogen production plant, pre, pipeline 400km, storage 3000m
esterification of rape oil | 0.0001035 | CH | kilogram |  | technosphere | 0 | 0.0001035 | u2: Removal of tars; u3: fatty acid methyl ester
lime production, milled, packed | 0.0002941 | CH | kilogram |  | technosphere | 0 | 0.0002941 | u2: Pre-coating; u3: lime, packed
market for charcoal | 0.0002941 | GLO | kilogram |  | technosphere | 0 | 0.0002941 | u2: Pre-coating; u3: charcoal
market for iron scrap, sorted, pressed | 0.0001307 | RoW | kilogram |  | technosphere | 0 | 0.0001307 | u2: Bed material; u3: iron scrap, sorted, pressed
market for magnesium | 0.0001307 | GLO | kilogram |  | technosphere | 0 | 0.0001307 | u2: Bed material; u3: magnesium
market for tap water | 0.01025 | Europe without Switzerland | kilogram |  | technosphere | 0 | 0.01025 | u2: Adapted from ecoinvent syngas; u3: tap water
market for transport, freight train | 0.00025 | Europe without Switzerland | ton kilometer |  | technosphere | 0 | 0.00025 | u2: Adapted from ecoinvent syngas; u3: transport, freight train
market for wood chips, wet, measured as dry mass | 0.064067 | Europe without Switzerland | kilogram |  | technosphere | 0 | 0.064067 | u2: conversion from cubic meter to kg based on ecoinvent 2.2 data; u3: wood chips, wet, measured as dry mass
market for zinc concentrate | 6.716e-06 | GLO | kilogram |  | technosphere | 0 | 6.716e-06 | u2: Sulphur absorption; u3: zinc concentrate
market group for electricity, medium voltage | 0.001905 | ENTSO-E | kilowatt hour |  | technosphere | 0 | 0.001905 | u3: electricity, medium voltage
syngas production plant | 6.68e-11 | RER | unit |  | technosphere | 0 | 6.68e-11 | u2: Adapted from ecoinvent syngas; u3: syngas production plant
transport, freight, lorry >32 metric ton, EURO4 | 0.03 | RER | ton kilometer |  | technosphere | 0 | 0.03 | u2: Adapted from ecoinvent syngas; u3: transport, freight, lorry >32 metric ton, EURO4
treatment of inert waste, inert material landfill | -0.000708 | CH | kilogram |  | technosphere | 0 | 0.000708 | u3: inert waste, for final disposal
treatment of wood ash mixture, pure, landfarming | -0.000332 | CH | kilogram |  | technosphere | 0 | 0.000332 | u3: wood ash mixture, pure
Activity | synthetic graphite production
comment | Surovtseva, D, Crossin, E, Pell, R, Stamford, L. Toward a life cycle inventory for graphite production. J Ind Ecol. 2022; 26: 964– 979. https://doi.org/10.1111/jiec.13234. The graphite is > 99.9% pure and is in powder form, further purification is not required. However, micronization, shaping, and coating are required to upgrade to battery-grade
location | CN
production amount | 1
reference product | synthetic graphite, 99% pure
source | Surovtseva, D, Crossin, E, Pell, R, Stamford, L. Toward a life cycle inventory for graphite production. J Ind Ecol. 2022; 26: 964– 979. https://doi.org/10.1111/jiec.13234
unit | kilogram
worksheet name | graphite
Exchanges
name | amount | location | unit | categories | type | reference product
Carbon monoxide, fossil | 0.019694 |  | kilogram | air | biosphere
synthetic graphite production | 1 | CN | kilogram |  | production | synthetic graphite, 99% pure
graphite precursor production | 1.0204 | CN | kilogram |  | technosphere | grahite precursor
heat production, natural gas, at industrial furnace >100kW | 3.2327 | RoW | megajoule |  | technosphere | heat, district or industrial, natural gas
Activity | synthetic natural gas from wood, 70 bar, at plant
location | RER
production amount | 1
reference product | synthetic natural gas from wood, 70 bar, at plant
source | Life cycle assessment of carbon capture and storage in power generation and industry in Europe, Volkart et al., 2013, International Journal of Greenhouse Gas Control
type | process
unit | megajoule
worksheet name | Carma CCS
Exchanges
name | amount | location | unit | categories | type | uncertainty type | loc | u1: allocation; u2: comment; u3: reference product
Carbon dioxide, non-fossil | 0.152 |  | kilogram | air | biosphere | 0 | 0.152 | u2: Cwood input - Csynthetic natural gas (97.3% CH4, 2.6% CO, 0.1% hydrogenO)
Carbon dioxide, non-fossil | 0.00111 |  | kilogram | air | biosphere | 0 | 0.00111 | u2: RME combustion; 78% C-content
Carbon dioxide, non-fossil | 0.00157 |  | kilogram | air | biosphere | 0 | 0.00157 | u2: Charcoal combustion; 80% C-content
Carbon monoxide, non-fossil | 8.15e-05 |  | kilogram | air::non-urban air or from high stacks | biosphere | 0 | 8.15e-05
Hydrocarbons, aliphatic, alkanes, unspecified | 8.94e-06 |  | kilogram | air::non-urban air or from high stacks | biosphere | 0 | 8.94e-06
Nitrogen oxides | 4.69e-05 |  | kilogram | air::non-urban air or from high stacks | biosphere | 0 | 4.69e-05
Particulate Matter, > 2.5 um and < 10um | 1.29e-06 |  | kilogram | air::non-urban air or from high stacks | biosphere | 0 | 1.29e-06
synthetic natural gas from wood, 70 bar, at plant | 1 | RER | megajoule |  | production |  |  | u1: 100; u3: synthetic natural gas from wood, 70 bar, at plant
synthetic natural gas from wood, production plant | 4.72e-11 | RER | unit |  | technosphere | 0 | 4.72e-11 | u2: 1 / (50 mwinput*0.56 eff*7000h*30*3600); u3: synthetic natural gas from wood, production plant
basalt quarry operation | 0.00095 | RER | kilogram |  | technosphere | 0 | 0.00095 | u2: Approximation for olivine; u3: basalt
heat production, light fuel oil, at boiler 10kW condensing, non-modulating | 1.74e-05 | CH | megajoule |  | technosphere | 0 | 1.74e-05 | u2: Oil for start-up; u3: heat, central or small-scale, other than natural gas
lime production, milled, packed | 0.000576 | CH | kilogram |  | technosphere | 0 | 0.000576 | u2: CaCO3 (Sorbalit component; precoat material); u3: lime, packed
market for aluminium oxide, metallurgical | 1.16e-11 | IAI Area, EU27 & EFTA | kilogram |  | technosphere | 0 | 1.16e-11 | u2: Catalyst; u3: aluminium oxide, metallurgical
market for charcoal | 0.000535 | GLO | kilogram |  | technosphere | 0 | 0.000535 | u2: Sorbalit component; precoat material; u3: charcoal
market for transport, freight, lorry, unspecified | 0.00561 | RER | ton kilometer |  | technosphere | 0 | 0.00561 | u2: wood: 415kg3. 25 km; u3: transport, freight, lorry, unspecified
market for transport, freight, lorry, unspecified | 0.000274 | RER | ton kilometer |  | technosphere | 0 | 0.000274 | u2: other materials, waste products. 50 km; u3: transport, freight, lorry, unspecified
market for wood chips, wet, measured as dry mass | 0.10203 | Europe without Switzerland | kilogram |  | technosphere | 0 | 0.10203 | u2: conversion from cubic meter to kg based on ecoinvent 2.2 data; u3: wood chips, wet, measured as dry mass
market for zinc concentrate | 6.28e-06 | GLO | kilogram |  | technosphere | 0 | 6.28e-06 | u2: Approximation for ZnO; u3: zinc concentrate
market group for electricity, medium voltage | 0.0177 | ENTSO-E | kilowatt hour |  | technosphere | 0 | 0.0177 | u3: electricity, medium voltage
platinum group metal, extraction and refinery operations | 1.16e-11 | ZA | kilogram |  | technosphere | 0 | 1.16e-11 | u2: Catalyst; u3: nickel, class 1
rape Methyl Ester, at plant | 0.0145 | RER | megajoule |  | technosphere | 0 | 0.0145 | u2: 36.82 MJ/kg; u3: rape Methyl Ester, at plant
treatment of inert waste, sanitary landfill | -0.00202 | CH | kilogram |  | technosphere | 0 | 0.00202 | u2: Olivine, Sorbalit (Kalk-Aktivkohle-Gemisch); u3: inert waste
treatment of scrap aluminium, municipal incineration | -1.16e-11 | CH | kilogram |  | technosphere | 0 | 1.16e-11 | u2: Aluminium oxide; u3: scrap aluminium
treatment of scrap copper, municipal incineration | -1.16e-11 | CH | kilogram |  | technosphere | 0 | 1.16e-11 | u2: Approximation for Nickel! (very conservative; for calculations only); u3: scrap copper
treatment of waste gypsum, sanitary landfill | -5.63e-05 | CH | kilogram |  | technosphere | 0 | 5.63e-05 | u2: Calcium sulfate (ZnO sulphur-removal); u3: waste gypsum
treatment of wood ash mixture, pure, sanitary landfill | -0.000945 | CH | kilogram |  | technosphere | 0 | 0.000945 | u2: Wood ash; u3: wood ash mixture, pure
Activity | system controller production, for home storage system
amount | 1
comment | Life cycle assessment (LCA) of a battery home storage system based on primary data, Friedrich B. Jasper, Jana Spathe, Manuel Baumann, Jens F. Peters, Janna Ruhland, Marcel Weil, 2020, Journal of Cleaner Production
location | RER
reference product | system controller, for home storage system
unit | kilogram
worksheet name | lci
Exchanges
name | amount | location | unit | type | comment | reference product
system controller production, for home storage system | 1 | RER | kilogram | production |  | system controller, for home storage system
battery module system production | 0.17 | RER | kilogram | technosphere | Control screen | battery module system for home storage system module
market for electronics, for control units | 0.32 | GLO | kilogram | technosphere | Electronics | electronics, for control units
market for metal working, average for steel product manufacturing | 0.44 | GLO | kilogram | technosphere | Metal working steel | metal working, average for steel product manufacturing
market for power supply unit, for desktop computer | 0.03 | GLO | unit | technosphere | Power supply unit | power supply unit, for desktop computer
market for steel, low-alloyed | 0.44 | GLO | kilogram | technosphere | Steel | steel, low-alloyed
market for switch, toggle type | 0.02 | GLO | kilogram | technosphere | Switch | switch, toggle type
Activity | tab Aluminum
location | GLO
production amount | 1
reference product | tab Aluminum
unit | kilogram
worksheet name | Battery - NMC
Exchanges
name | amount | database | location | unit | type | reference product
tab Aluminum | 1 | Car db | GLO | kilogram | production | tab Aluminum
aluminium ingot, primary, to aluminium, wrought alloy market | 1 | ecoinvent 3.5 cutoff | GLO | kilogram | technosphere | aluminium, wrought alloy
market for aluminium casting facility | 1.5e-10 | ecoinvent 3.5 cutoff | GLO | unit | technosphere | aluminium casting facility
market for sheet rolling, aluminium | 1 | ecoinvent 3.5 cutoff | GLO | kilogram | technosphere | sheet rolling, aluminium
Activity | tab Copper
location | GLO
production amount | 1
reference product | tab Copper
unit | kilogram
worksheet name | Battery - NMC
Exchanges
name | amount | database | location | unit | type | reference product
tab Copper | 1 | Car db | GLO | kilogram | production | tab Copper
market for copper, anode | 1 | ecoinvent 3.5 cutoff | GLO | kilogram | technosphere | copper, anode
market for metal working factory | 4.6e-10 | ecoinvent 3.5 cutoff | GLO | unit | technosphere | metal working factory
market for sheet rolling, copper | 1 | ecoinvent 3.5 cutoff | GLO | kilogram | technosphere | sheet rolling, copper
Activity | tanks, pumps, vessels NI EPR
comment | Simons A, Bauer C. Life cycle assessment of the european pressurized water reactor (EPR) and the influence of different fuel cycle strategies. Proceedings of the Institution of Mechanical Engineers, Part A: Journal of Power and Energy. 2012;226(3):427-444. doi:10.1177/0957650912440549
location | RER
production amount | 1
reference product | tanks, pumps, vessels NI EPR
type | process
unit | unit
worksheet name | nuclear electricity
Exchanges
name | amount | database | location | unit | type | uncertainty type | loc | u1: allocation; u2: reference product; u3: simapro name
tanks, pumps, vessels NI EPR | 1 | nuclear fuel chain | RER | unit | production |  |  | u1: 100; u2: tanks, pumps, vessels NI EPR
market for copper, cathode | 7880 | ecoinvent 3.8 cutoff | GLO | kilogram | technosphere | 0 | 7880 | u2: copper, cathode; u3: Copper, at regional storage U
market for hot rolling, steel | 1790000 | ecoinvent 3.8 cutoff | GLO | kilogram | technosphere | 0 | 1790000 | u2: hot rolling, steel; u3: Hot rolling, steel U
market for steel, chromium steel 18/8 | 1790000 | ecoinvent 3.8 cutoff | GLO | kilogram | technosphere | 0 | 1790000 | u2: steel, chromium steel 18/8; u3: Chromium steel 18/8, at plant U
market for transport, freight train | 790000 | ecoinvent 3.8 cutoff | Europe without Switzerland | ton kilometer | technosphere | 0 | 790000 | u2: transport, freight train; u3: Transport, freight, rail U
market for transport, freight, lorry, unspecified | 395000 | ecoinvent 3.8 cutoff | RER | ton kilometer | technosphere | 0 | 395000 | u2: transport, freight, lorry, unspecified; u3: Transport, van <3.5t U
wire drawing, copper | 7880 | ecoinvent 3.8 cutoff | RER | kilogram | technosphere | 0 | 7880 | u2: wire drawing, copper; u3: Wire drawing, copper U
Activity | transformer 12kV
comment | Simons A, Bauer C. Life cycle assessment of the european pressurized water reactor (EPR) and the influence of different fuel cycle strategies. Proceedings of the Institution of Mechanical Engineers, Part A: Journal of Power and Energy. 2012;226(3):427-444. doi:10.1177/0957650912440549
location | CH
production amount | 1
reference product | transformer 12kV
type | process
unit | unit
worksheet name | nuclear electricity
Exchanges
name | amount | database | location | unit | type | uncertainty type | loc | u1: allocation; u2: reference product; u3: simapro name
transformer 12kV | 1 | nuclear fuel chain | CH | unit | production |  |  | u1: 100; u2: transformer 12kV
heat production, natural gas, at industrial furnace low-NOx >100kW | 14400 | ecoinvent 3.8 cutoff | Europe without Switzerland | megajoule | technosphere | 0 | 14400 | u2: heat, district or industrial, natural gas; u3: Heat, natural gas, at industrial furnace low-NOx >100kW U
market for copper, cathode | 774 | ecoinvent 3.8 cutoff | GLO | kilogram | technosphere | 0 | 774 | u2: copper, cathode; u3: Copper, at regional storage U
market for electricity, medium voltage | 9980 | ecoinvent 3.8 cutoff | CH | kilowatt hour | technosphere | 0 | 9980 | u2: electricity, medium voltage; u3: Electricity, medium voltage, at grid U
market for hot rolling, steel | 1040 | ecoinvent 3.8 cutoff | GLO | kilogram | technosphere | 0 | 1040 | u2: hot rolling, steel; u3: Hot rolling, steel U
market for kraft paper | 126 | ecoinvent 3.8 cutoff | RER | kilogram | technosphere | 0 | 126 | u2: kraft paper; u3: Kraft paper, unbleached, at plant U
market for steel, low-alloyed | 1040 | ecoinvent 3.8 cutoff | GLO | kilogram | technosphere | 0 | 1040 | u2: steel, low-alloyed; u3: Steel, low-alloyed, at plant U
market for transport, freight train | 2270 | ecoinvent 3.8 cutoff | CH | ton kilometer | technosphere | 0 | 2270 | u2: transport, freight train; u3: Transport, freight, rail U
market for transport, freight, lorry, unspecified | 194 | ecoinvent 3.8 cutoff | RER | ton kilometer | technosphere | 0 | 194 | u2: transport, freight, lorry, unspecified; u3: Transport, van <3.5t U
sheet rolling, steel | 1930 | ecoinvent 3.8 cutoff | RER | kilogram | technosphere | 0 | 1930 | u2: sheet rolling, steel; u3: Sheet rolling, steel U
steel production, electric, low-alloyed | 1930 | ecoinvent 3.8 cutoff | Europe without Switzerland and Austria | kilogram | technosphere | 0 | 1930 | u2: steel, low-alloyed; u3: Steel, electric, un- and low-alloyed, at plant U
wire drawing, copper | 774 | ecoinvent 3.8 cutoff | RER | kilogram | technosphere | 0 | 774 | u2: wire drawing, copper; u3: Wire drawing, copper U
Activity | transformer 12kV
comment | Simons A, Bauer C. Life cycle assessment of the european pressurized water reactor (EPR) and the influence of different fuel cycle strategies. Proceedings of the Institution of Mechanical Engineers, Part A: Journal of Power and Energy. 2012;226(3):427-444. doi:10.1177/0957650912440549
location | RER
production amount | 1
reference product | transformer 12kV
type | process
unit | unit
worksheet name | nuclear electricity
Exchanges
name | amount | database | location | unit | type | uncertainty type | loc | u1: allocation; u2: reference product; u3: simapro name
transformer 12kV | 1 | nuclear fuel chain | RER | unit | production |  |  | u1: 100; u2: transformer 12kV
heat production, natural gas, at industrial furnace low-NOx >100kW | 14400 | ecoinvent 3.8 cutoff | Europe without Switzerland | megajoule | technosphere | 0 | 14400 | u2: heat, district or industrial, natural gas; u3: Heat, natural gas, at industrial furnace low-NOx >100kW U
market for copper, cathode | 774 | ecoinvent 3.8 cutoff | GLO | kilogram | technosphere | 0 | 774 | u2: copper, cathode; u3: Copper, at regional storage U
market for hot rolling, steel | 1040 | ecoinvent 3.8 cutoff | GLO | kilogram | technosphere | 0 | 1040 | u2: hot rolling, steel; u3: Hot rolling, steel U
market for kraft paper | 126 | ecoinvent 3.8 cutoff | RER | kilogram | technosphere | 0 | 126 | u2: kraft paper; u3: Kraft paper, unbleached, at plant U
market for steel, low-alloyed | 1040 | ecoinvent 3.8 cutoff | GLO | kilogram | technosphere | 0 | 1040 | u2: steel, low-alloyed; u3: Steel, low-alloyed, at plant U
market for transport, freight train | 774 | ecoinvent 3.8 cutoff | Europe without Switzerland | ton kilometer | technosphere | 0 | 774 | u2: transport, freight train; u3: Transport, freight, rail U
market for transport, freight, lorry, unspecified | 387 | ecoinvent 3.8 cutoff | RER | ton kilometer | technosphere | 0 | 387 | u2: transport, freight, lorry, unspecified; u3: Transport, van <3.5t U
market group for electricity, medium voltage | 9980 | ecoinvent 3.8 cutoff | UCTE | kilowatt hour | technosphere | 0 | 9980 | u2: electricity, medium voltage; u3: Electricity, medium voltage, production UCTE, at grid/UCTE U
sheet rolling, steel | 1930 | ecoinvent 3.8 cutoff | RER | kilogram | technosphere | 0 | 1930 | u2: sheet rolling, steel; u3: Sheet rolling, steel U
steel production, electric, low-alloyed | 1930 | ecoinvent 3.8 cutoff | Europe without Switzerland and Austria | kilogram | technosphere | 0 | 1930 | u2: steel, low-alloyed; u3: Steel, electric, un- and low-alloyed, at plant U
wire drawing, copper | 774 | ecoinvent 3.8 cutoff | RER | kilogram | technosphere | 0 | 774 | u2: wire drawing, copper; u3: Wire drawing, copper U
Activity | transformer 500MV
comment | Simons A, Bauer C. Life cycle assessment of the european pressurized water reactor (EPR) and the influence of different fuel cycle strategies. Proceedings of the Institution of Mechanical Engineers, Part A: Journal of Power and Energy. 2012;226(3):427-444. doi:10.1177/0957650912440549
location | RER
production amount | 1
reference product | transformer 500MV
type | process
unit | unit
worksheet name | nuclear electricity
Exchanges
name | amount | database | location | unit | type | uncertainty type | loc | u1: allocation; u2: reference product; u3: simapro name
transformer 500MV | 1 | nuclear fuel chain | RER | unit | production |  |  | u1: 100; u2: transformer 500MV
market for copper, cathode | 40000 | ecoinvent 3.8 cutoff | GLO | kilogram | technosphere | 0 | 40000 | u2: copper, cathode; u3: Copper, at regional storage U
market for hot rolling, steel | 53600 | ecoinvent 3.8 cutoff | GLO | kilogram | technosphere | 0 | 53600 | u2: hot rolling, steel; u3: Hot rolling, steel U
market for kraft paper | 6500 | ecoinvent 3.8 cutoff | RER | kilogram | technosphere | 0 | 6500 | u2: kraft paper; u3: Kraft paper, unbleached, at plant U
market for lubricating oil | 63000 | ecoinvent 3.8 cutoff | RER | kilogram | technosphere | 0 | 63000 | u2: lubricating oil; u3: Lubricating oil, at plant U
market for polyvinylchloride, bulk polymerised | 2200 | ecoinvent 3.8 cutoff | GLO | kilogram | technosphere | 0 | 2200 | u2: polyvinylchloride, bulk polymerised; u3: Polyvinylchloride, at regional storage U
market for reinforcing steel | 8300 | ecoinvent 3.8 cutoff | GLO | kilogram | technosphere | 0 | 8300 | u2: reinforcing steel; u3: Reinforcing steel, at plant U
market for sanitary ceramics | 2650 | ecoinvent 3.8 cutoff | GLO | kilogram | technosphere | 0 | 2650 | u2: sanitary ceramics; u3: Sanitary ceramics, at regional storage U
market for steel, low-alloyed | 53600 | ecoinvent 3.8 cutoff | GLO | kilogram | technosphere | 0 | 53600 | u2: steel, low-alloyed; u3: Steel, low-alloyed, at plant U
market for transport, freight train | 81900 | ecoinvent 3.8 cutoff | Europe without Switzerland | ton kilometer | technosphere | 0 | 81900 | u2: transport, freight train; u3: Transport, freight, rail U
market for transport, freight, lorry, unspecified | 28300 | ecoinvent 3.8 cutoff | RER | ton kilometer | technosphere | 0 | 28300 | u2: transport, freight, lorry, unspecified; u3: Transport, van <3.5t U
market group for electricity, medium voltage | 750000 | ecoinvent 3.8 cutoff | UCTE | kilowatt hour | technosphere | 0 | 750000 | u2: electricity, medium voltage; u3: Electricity, medium voltage, production UCTE, at grid/UCTE U
natural gas, burned in micro gas turbine, 100kWe | 1080000 | ecoinvent 3.8 cutoff | CH | megajoule | technosphere | 0 | 1080000 | u2: heat, central or small-scale, natural gas; u3: Natural gas, burned in industrial furnace low-NOx >100kW U
sheet rolling, steel | 99600 | ecoinvent 3.8 cutoff | RER | kilogram | technosphere | 0 | 99600 | u2: sheet rolling, steel; u3: Sheet rolling, steel U
steel production, electric, low-alloyed | 99600 | ecoinvent 3.8 cutoff | Europe without Switzerland and Austria | kilogram | technosphere | 0 | 99600 | u2: steel, low-alloyed; u3: Steel, electric, un- and low-alloyed, at plant U
structural timber production | 23.2 | ecoinvent 3.8 cutoff | RER | cubic meter | technosphere | 0 | 23.2 | u2: structural timber; u3: Sawn timber, hardwood, planed, air / kiln dried, u=10%, at plant U
wire drawing, copper | 40000 | ecoinvent 3.8 cutoff | RER | kilogram | technosphere | 0 | 40000 | u2: wire drawing, copper; u3: Wire drawing, copper U
Activity | transformer 500MV
comment | Simons A, Bauer C. Life cycle assessment of the european pressurized water reactor (EPR) and the influence of different fuel cycle strategies. Proceedings of the Institution of Mechanical Engineers, Part A: Journal of Power and Energy. 2012;226(3):427-444. doi:10.1177/0957650912440549
location | CH
production amount | 1
reference product | transformer 500MV
type | process
unit | unit
worksheet name | nuclear electricity
Exchanges
name | amount | database | location | unit | type | uncertainty type | loc | u1: allocation; u2: reference product; u3: simapro name
transformer 500MV | 1 | nuclear fuel chain | CH | unit | production |  |  | u1: 100; u2: transformer 500MV
market for copper, cathode | 40000 | ecoinvent 3.8 cutoff | GLO | kilogram | technosphere | 0 | 40000 | u2: copper, cathode; u3: Copper, at regional storage U
market for electricity, medium voltage | 750000 | ecoinvent 3.8 cutoff | CH | kilowatt hour | technosphere | 0 | 750000 | u2: electricity, medium voltage; u3: Electricity, medium voltage, at grid U
market for hot rolling, steel | 53600 | ecoinvent 3.8 cutoff | GLO | kilogram | technosphere | 0 | 53600 | u2: hot rolling, steel; u3: Hot rolling, steel U
market for kraft paper | 6500 | ecoinvent 3.8 cutoff | RER | kilogram | technosphere | 0 | 6500 | u2: kraft paper; u3: Kraft paper, unbleached, at plant U
market for lubricating oil | 63000 | ecoinvent 3.8 cutoff | RER | kilogram | technosphere | 0 | 63000 | u2: lubricating oil; u3: Lubricating oil, at plant U
market for polyvinylchloride, bulk polymerised | 2200 | ecoinvent 3.8 cutoff | GLO | kilogram | technosphere | 0 | 2200 | u2: polyvinylchloride, bulk polymerised; u3: Polyvinylchloride, at regional storage U
market for reinforcing steel | 8300 | ecoinvent 3.8 cutoff | GLO | kilogram | technosphere | 0 | 8300 | u2: reinforcing steel; u3: Reinforcing steel, at plant U
market for sanitary ceramics | 2650 | ecoinvent 3.8 cutoff | GLO | kilogram | technosphere | 0 | 2650 | u2: sanitary ceramics; u3: Sanitary ceramics, at regional storage U
market for steel, low-alloyed | 53600 | ecoinvent 3.8 cutoff | GLO | kilogram | technosphere | 0 | 53600 | u2: steel, low-alloyed; u3: Steel, low-alloyed, at plant U
market for transport, freight train | 166000 | ecoinvent 3.8 cutoff | CH | ton kilometer | technosphere | 0 | 166000 | u2: transport, freight train; u3: Transport, freight, rail U
market for transport, freight, lorry, unspecified | 13800 | ecoinvent 3.8 cutoff | RER | ton kilometer | technosphere | 0 | 13800 | u2: transport, freight, lorry, unspecified; u3: Transport, van <3.5t U
natural gas, burned in micro gas turbine, 100kWe | 1080000 | ecoinvent 3.8 cutoff | CH | megajoule | technosphere | 0 | 1080000 | u2: heat, central or small-scale, natural gas; u3: Natural gas, burned in industrial furnace low-NOx >100kW U
sheet rolling, steel | 99600 | ecoinvent 3.8 cutoff | RER | kilogram | technosphere | 0 | 99600 | u2: sheet rolling, steel; u3: Sheet rolling, steel U
steel production, electric, low-alloyed | 99600 | ecoinvent 3.8 cutoff | Europe without Switzerland and Austria | kilogram | technosphere | 0 | 99600 | u2: steel, low-alloyed; u3: Steel, electric, un- and low-alloyed, at plant U
structural timber production | 23.2 | ecoinvent 3.8 cutoff | RER | cubic meter | technosphere | 0 | 23.2 | u2: structural timber; u3: Sawn timber, hardwood, planed, air / kiln dried, u=10%, at plant U
wire drawing, copper | 40000 | ecoinvent 3.8 cutoff | RER | kilogram | technosphere | 0 | 40000 | u2: wire drawing, copper; u3: Wire drawing, copper U
Activity | transformer production, 315kVA, 11kV2
comment | Production of the ABB transformer. Thomson, R.C., Chick, J.P. & Harrison, G.P. An LCA of the Pelamis wave energy converter. Int J Life Cycle Assess 24, 51–63 (2019). https://doi.org/10.1007/s11367-018-1504-2
location | RER
production amount | 1
reference product | transformer, 315kVA, 11kV2
type | process
unit | unit
worksheet name | Sheet1
Exchanges
name | amount | location | unit | type | reference product
transformer production, 315kVA, 11kV2 | 1 | RER | unit | production | transformer, 315kVA, 11kV2
market for aluminium, primary, ingot | 113.51 | IAI Area, EU27 & EFTA | kilogram | technosphere | aluminium, primary, ingot
market for aluminium, wrought alloy | 86.3 | GLO | kilogram | technosphere | aluminium, wrought alloy
market for fatty acid methyl ester | 340 | RoW | kilogram | technosphere | fatty acid methyl ester
market for kraft paper | 59.9 | RER | kilogram | technosphere | kraft paper
market for sanitary ceramics | 11 | GLO | kilogram | technosphere | sanitary ceramics
market for steel, low-alloyed | 533 | GLO | kilogram | technosphere | steel, low-alloyed
market for steel, low-alloyed, hot rolled | 324 | GLO | kilogram | technosphere | steel, low-alloyed, hot rolled
Activity | transmission pipeline for hydrogen, dedicated hydrogen pipeline
comment | LCI of 1 km distribution and transmission pipeline adapted from (Faist Emmenegger et al., 2007a, b; Krieg, 2012). Includes electricity for recompression every 250 km.
location | RER
production amount | 1
reference product | pipeline, for hydrogen transmission
source | C. Wulf et al. / Journal of Cleaner Production 199 (2018) 431-443
type | process
unit | kilometer
worksheet name | Sheet1
Exchanges
name | amount | database | location | unit | type | reference product
transmission pipeline for hydrogen, dedicated hydrogen pipeline | 1 | hydrogen | RER | kilometer | production | pipeline, for hydrogen transmission
drawing of pipe, steel | 21800 | ecoinvent | RER | kilogram | technosphere | drawing of pipe, steel
excavation, hydraulic digger | 1200 | ecoinvent | RER | cubic meter | technosphere | excavation, hydraulic digger
excavation, skid-steer loader | 9000 | ecoinvent | RER | cubic meter | technosphere | excavation, skid-steer loader
market for aluminium alloy, AlLi | 64.8 | ecoinvent | GLO | kilogram | technosphere | aluminium alloy, AlLi
market for silica sand | 225000 | ecoinvent | GLO | kilogram | technosphere | silica sand
market for silicone product | 1.9 | ecoinvent | RER | kilogram | technosphere | silicone product
market for steel, low-alloyed | 21800 | ecoinvent | GLO | kilogram | technosphere | steel, low-alloyed
market for transport, freight train | 13600 | ecoinvent | Europe without Switzerland | ton kilometer | technosphere | transport, freight train
market for transport, freight, lorry, unspecified | 4390 | ecoinvent | RER | ton kilometer | technosphere | transport, freight, lorry, unspecified
market for zinc | 51.1 | ecoinvent | GLO | kilogram | technosphere | zinc
market group for electricity, low voltage | 0.0024 | ecoinvent | RER | kilowatt hour | technosphere | electricity, low voltage
treatment of decommissioned pipeline, natural gas, inert material landfill | -10900 | ecoinvent | CH | kilogram | technosphere | decommissioned pipeline, natural gas
zinc coating for hydrogen pipeline | 35 | hydrogen | RER | kilogram | technosphere | zinc coating for hydrogen pipeline
Activity | transmission pipeline for hydrogen, reassigned CNG pipeline
comment | LCI of 1 km transmission pipeline. Because it is an old CNG pipeline, it only includes electricity for recompression every 250 km, no the capital investment in the pipeline.
location | RER
production amount | 1
reference product | pipeline, for hydrogen transmission
source | C. Wulf et al. / Journal of Cleaner Production 199 (2018) 431-443
type | process
unit | kilometer
worksheet name | Sheet1
Exchanges
name | amount | database | location | unit | type | reference product
transmission pipeline for hydrogen, reassigned CNG pipeline | 1 | hydrogen | RER | kilometer | production | pipeline, for hydrogen transmission
market group for electricity, low voltage | 0.0024 | ecoinvent | RER | kilowatt hour | technosphere | electricity, low voltage
Activity | transport, pipeline, supercritical carbon dioxide, 200km with recompression
location | RER
production amount | 1
reference product | transport, pipeline, supercritical carbon dioxide, 200km with recompression
source | Life cycle assessment of carbon capture and storage in power generation and industry in Europe, Volkart et al., 2013, International Journal of Greenhouse Gas Control
type | process
unit | ton kilometer
worksheet name | Carma CCS
Exchanges
name | amount | location | unit | categories | type | uncertainty type | loc | u1: scale; u2: comment; u3: reference product
Carbon dioxide, fossil | 0.00026 |  | kilogram | air::urban air close to ground | biosphere | 0 | -8.2548 | u1: 0
transport, pipeline, supercritical carbon dioxide, 200km with recompression | 1 | RER | ton kilometer |  | production |  |  | u2: Europe; u3: transport, pipeline, supercritical carbon dioxide, 200km with recompression
market for gas turbine, 10MW electrical | 4.22e-11 | GLO | unit |  | technosphere | 0 | -23.8886 | u1: 0; u3: gas turbine, 10MW electrical
market group for electricity, medium voltage | 0.0389 | ENTSO-E | kilowatt hour |  | technosphere | 0 | -3.2468 | u1: 0; u3: electricity, medium voltage
pipeline, supercritical carbon dioxide | 4.22e-09 | RER | kilometer |  | technosphere | 0 | 4.22e-06 | u1: 0; u3: pipeline, supercritical carbon dioxide
Activity | transport, pipeline, supercritical carbon dioxide, 200km without recompression
location | RER
production amount | 1
reference product | transport, pipeline, supercritical carbon dioxide, 200km without recompression
source | Life cycle assessment of carbon capture and storage in power generation and industry in Europe, Volkart et al., 2013, International Journal of Greenhouse Gas Control
type | process
unit | ton kilometer
worksheet name | Carma CCS
Exchanges
name | amount | location | unit | categories | type | uncertainty type | loc | u1: comment; u2: reference product
Carbon dioxide, fossil | 0.00026 |  | kilogram | air::urban air close to ground | biosphere | 0 | -8.2548
transport, pipeline, supercritical carbon dioxide, 200km without recompression | 1 | RER | ton kilometer |  | production |  |  | u1: Europe; u2: transport, pipeline, supercritical carbon dioxide, 200km without recompression
pipeline, supercritical carbon dioxide | 4.22e-09 | RER | kilometer |  | technosphere | 0 | 4.22e-06 | u2: pipeline, supercritical carbon dioxide
Activity | treatment of concentrating solar power plant, 110 MW
comment | 110 MW concentrating solar power plant in Spain, with a thermal energy storage of 9 hours to allow for almost continuous operation. Abengoa provided the quantification of the inventory of the CSP plant with a storage capacity of 17.5 equivalent hours in nominal conditions based on real data, down.scaled to 9 equivalent hour. The inventory of inputs and outputs was obtained by scaling the values of the plant with a storage capacity of 17.5 h using the technical information obtained in the dimensioning simulations as scale factors. Total area: 5,677,740 m2. Gross power: 110 MW. Lifetime: 30 years. Produced energy: 645,338,304 kWh/year. Capacity factor: 71%. Number of heliostats: 7766. Receiver power: 637.50 MW. Thermal energy storage capacity: 2390 MWh_th. Volume of salts: 12,464 m3. The inventory is missing a 700 kg input of Silicone-based coating. Source: Gemma Gasa, Cristina Prieto, Anton Lopez-Roman, Luisa F. Cabeza, Life cycle assessment (LCA) of a concentrating solar power (CSP) plant in tower configuration with different storage capacity in molten salts, Journal of Energy Storage, 2022, https://doi.org/10.1016/j.est.2022.105219.
location | CH
production amount | 1
reference product | concentrating power plant, 110 MW
source | Gemma Gasa, Cristina Prieto, Anton Lopez-Roman, Luisa F. Cabeza, Life cycle assessment (LCA) of a concentrating solar power (CSP) plant in tower configuration with different storage capacity in molten salts, Journal of Energy Storage, 2022, https://doi.org/10.1016/j.est.2022.105219.
type | process
unit | unit
worksheet name | Sheet1
Exchanges
name | amount | location | unit | type | reference product
treatment of concentrating solar power plant, 110 MW | -1 | CH | unit | production | concentrating power plant, 110 MW
market for inert waste | -688484 | CH | kilogram | technosphere | inert waste
market for scrap aluminium | -62000 | CH | kilogram | technosphere | scrap aluminium
market for scrap copper | -18000 | CH | kilogram | technosphere | scrap copper
market for scrap steel | -30765060 | CH | kilogram | technosphere | scrap steel
market for used nitrate salts, for solar power application | -23000000 | GLO | kilogram | technosphere | used nitrate salts, for solar power application
market for waste concrete, not reinforced | -207020000 | CH | kilogram | technosphere | waste concrete, not reinforced
market for waste glass | -7800000 | CH | kilogram | technosphere | waste glass
market for waste mineral oil | -420000 | CH | kilogram | technosphere | waste mineral oil
market for waste reinforcement steel | -7160000 | CH | kilogram | technosphere | waste reinforcement steel
Activity | treatment of direct air capture system, solvent-based, 1MtCO2
comment | Based on a solvent-based DAC facility with annual capture capacity of 1 Mt CO2 and lifetime of 20 years. Qiu, Y., Lamers, P., Daioglou, V. et al. Environmental trade-offs of direct air capture technologies in climate change mitigation toward 2100. Nat Commun 13, 3635 (2022). https://doi.org/10.1038/s41467-022-31146-1
location | RER
production amount | 1
reference product | direct air capture system
source | Qiu, Y., Lamers, P., Daioglou, V. et al. Environmental trade-offs of direct air capture technologies in climate change mitigation toward 2100. Nat Commun 13, 3635 (2022). https://doi.org/10.1038/s41467-022-31146-1
type | process
unit | unit
worksheet name | DAC
Exchanges
name | amount | location | unit | type | reference product
treatment of direct air capture system, solvent-based, 1MtCO2 | -1 | RER | unit | production | direct air capture system
treatment of aluminium scrap, post-consumer, prepared for recycling, at remelter | -46000 | RER | kilogram | technosphere | aluminium, wrought alloy
treatment of limestone residue, inert material landfill | -70000000 | CH | kilogram | technosphere | limestone residue
treatment of spent solvent mixture, hazardous waste incineration | -80000000 | Europe without Switzerland | kilogram | technosphere | spent solvent mixture
treatment of waste brick, collection for final disposal | -2400000 | CH | kilogram | technosphere | waste brick
treatment of waste concrete, inert material landfill | -760000000 | Europe without Switzerland | kilogram | technosphere | waste concrete
treatment of waste plastic, mixture, municipal incineration | -76000 | CH | kilogram | technosphere | waste plastic, mixture
treatment of waste polypropylene, municipal incineration | -16000 | CH | kilogram | technosphere | waste polypropylene
treatment of waste polyurethane, municipal incineration | -10000 | CH | kilogram | technosphere | waste polyurethane
treatment of waste polyvinylchloride, municipal incineration | -15200000 | CH | kilogram | technosphere | waste polyvinylchloride
treatment of waste reinforcement steel, recycling | -12000000 | CH | kilogram | technosphere | waste reinforcement steel
Activity | treatment of direct air capture system, sorbent-based, 100ktCO2
comment | For the sorbent system, the LCI data are collected from the work of Deutz and Bardow based on the Climeworks system. The LCI data represent a plant with an annual capacity of 100 kt CO2/year and a lifetime of 20 years.
location | RER
production amount | 1
reference product | direct air capture system
source | Qiu, Y., Lamers, P., Daioglou, V. et al. Environmental trade-offs of direct air capture technologies in climate change mitigation toward 2100. Nat Commun 13, 3635 (2022). https://doi.org/10.1038/s41467-022-31146-1
type | process
unit | unit
worksheet name | DAC
Exchanges
name | amount | location | unit | type | reference product
treatment of direct air capture system, sorbent-based, 100ktCO2 | -1 | RER | unit | production | direct air capture system
market for spent anion exchange resin from potable water production | -6000000 | RoW | kilogram | technosphere | spent anion exchange resin from potable water production
treatment of aluminium scrap, post-consumer, prepared for recycling, at remelter | -144000 | RER | kilogram | technosphere | aluminium, wrought alloy
treatment of scrap copper, municipal incineration | -20000 | Europe without Switzerland | kilogram | technosphere | scrap copper
treatment of waste concrete, inert material landfill | -29400000 | Europe without Switzerland | kilogram | technosphere | waste concrete
treatment of waste mineral wool, inert material landfill | -26000 | Europe without Switzerland | kilogram | technosphere | waste mineral wool, for final disposal
treatment of waste plastic, mixture, municipal incineration | -116000 | CH | kilogram | technosphere | waste plastic, mixture
treatment of waste reinforcement steel, recycling | -2140000 | CH | kilogram | technosphere | waste reinforcement steel
Activity | treatment of electrolyte solution, for VRFB system
location | RER
production amount | 1
reference product | used electrolyte solution, for VRFB system
source | Life Cycle Assessment of a Vanadium Redox Flow Battery, Selina Weber, Jens F. Peters, Manuel Baumann, and Marcel Weil, Environ. Sci. Technol. 2018, 52, 10864−10873, DOI: 10.1021/acs.est.8b02073
type | process
unit | kilogram
worksheet name | Sheet1
Exchanges
name | amount | location | unit | type | comment | reference product
treatment of electrolyte solution, for VRFB system | -1 | RER | kilogram | production |  | used electrolyte solution, for VRFB system
market for transport, freight, lorry 16-32 metric ton, EURO5 | 0.6 | RER | ton kilometer | technosphere | Transport, lorry | transport, freight, lorry 16-32 metric ton, EURO5
market group for electricity, low voltage | 0.0445 | RER | kilowatt hour | technosphere |  | electricity, low voltage
Activity | treatment of electrolyte tank, for VRFB system
location | RER
production amount | 1
reference product | used electrolyte tank, for VRFB system
source | Life Cycle Assessment of a Vanadium Redox Flow Battery, Selina Weber, Jens F. Peters, Manuel Baumann, and Marcel Weil, Environ. Sci. Technol. 2018, 52, 10864−10873, DOI: 10.1021/acs.est.8b02073
type | process
unit | kilogram
worksheet name | Sheet1
Exchanges
name | amount | location | unit | type | comment | reference product
treatment of electrolyte tank, for VRFB system | -1 | RER | kilogram | production |  | used electrolyte tank, for VRFB system
market for transport, freight, lorry 16-32 metric ton, EURO5 | 0.05 | RER | ton kilometer | technosphere | Transport, lorry | transport, freight, lorry 16-32 metric ton, EURO5
market group for electricity, low voltage | 0.01 | RER | kilowatt hour | technosphere |  | electricity, low voltage
market group for waste plastic, mixture | -1 | Europe without Switzerland | kilogram | technosphere |  | waste plastic, mixture
Activity | treatment of fuel cell balance of plant, 1MWe, AEC
comment | 1 MW PEM electrolyzer based on Niklas Gerloff, Comparative Life-Cycle-Assessment analysis of three major water electrolysis technologies while applying various energy scenarios for a greener hydrogen production, Journal of Energy Storage, Volume 43, 2021, https://doi.org/10.1016/j.est.2021.102759. Lifetime of 7-8 years per single stack, @ 8000 hours/year. Iridium mining process is NOT from ecoinvent. Produced amount of H2 over 20 years: 2964315.35 kg. According to a study called IndWEDe, it is assumed that the stacks are replaced 3 times during the 20 years lifespan, based on the 2030’s scenario for 1 MW systems which predicts a lifetime of 50,000 h or more for the stacks of the different water electrolysis technologies. In comparison to AEC electrolyzers, PEMEC electrolyzers are less mature. Furthermore, the PEMEC technology is commercially available and operates with a similar system efficiency as the AEC technology. However, the current density and the gas purity are higher with values in between 0.6–2.0 A/cm2 and > 99.99%, respectively. Besides this, the operating pressure (below 200 bar) is significantly higher in comparison to AEC systems, while the operating temperature (50 °C to 80 °C) and the system energy (4.2–6.6 kWh/m3H2) are similar to AEC systems. The PEMEC BoP and stack components data stem from Bareiß et al. and correspond to a 1 MW system. Moreover, some further BoP components like water purifier & feed tank, buffer tank, and heat exchanger have been added, derived from a 300 kW AEC system, under the assumption that the components are also suitable for a PEMEC system. The values have been scaled up from 300 kW to 1 MW. Values have already been multiplied by 3 to reflect 2 stack replacements over 20 years of use.
location | RER
production amount | 1
reference product | used fuel cell balance of plant, 1MWe, AEC
unit | unit
worksheet name | lci
Exchanges
name | amount | location | unit | type | reference product
treatment of fuel cell balance of plant, 1MWe, AEC | -1 | RER | unit | production | used fuel cell balance of plant, 1MWe, AEC
market for scrap aluminium | -160 | Europe without Switzerland | kilogram | technosphere | scrap aluminium
market for scrap copper | -617 | Europe without Switzerland | kilogram | technosphere | scrap copper
market for scrap steel | -12819.5 | Europe without Switzerland | kilogram | technosphere | scrap steel
market for waste concrete, not reinforced | -18519 | Europe without Switzerland | kilogram | technosphere | waste concrete, not reinforced
market for waste plastic, industrial electronics | -32 | RoW | kilogram | technosphere | waste plastic, industrial electronics
market for waste plastic, mixture | -208 | DE | kilogram | technosphere | waste plastic, mixture
treatment of scrap printed wiring boards, shredding and separation | -14 | RoW | kilogram | technosphere | used printed wiring boards
treatment of used cable | -800 | GLO | kilogram | technosphere | used cable
treatment of waste bulk iron, excluding reinforcement, sorting plant | -716 | Europe without Switzerland | kilogram | technosphere | waste bulk iron, excluding reinforcement
treatment of waste polyethylene/polypropylene product, collection for final disposal | -468 | Europe without Switzerland | kilogram | technosphere | waste polyethylene/polypropylene product
treatment of waste reinforcement steel, sorting plant | -5134.4 | RoW | kilogram | technosphere | waste reinforcement steel
Activity | treatment of fuel cell balance of plant, 1MWe, PEM
comment | 1 MW PEM electrolyzer based on Niklas Gerloff, Comparative Life-Cycle-Assessment analysis of three major water electrolysis technologies while applying various energy scenarios for a greener hydrogen production, Journal of Energy Storage, Volume 43, 2021, https://doi.org/10.1016/j.est.2021.102759. Lifetime of 7-8 years per single stack, @ 8000 hours/year. Iridium mining process is NOT from ecoinvent. Produced amount of H2 over 20 years: 2964315.35 kg. According to a study called IndWEDe, it is assumed that the stacks are replaced 3 times during the 20 years lifespan, based on the 2030’s scenario for 1 MW systems which predicts a lifetime of 50,000 h or more for the stacks of the different water electrolysis technologies. In comparison to AEC electrolyzers, PEMEC electrolyzers are less mature. Furthermore, the PEMEC technology is commercially available and operates with a similar system efficiency as the AEC technology. However, the current density and the gas purity are higher with values in between 0.6–2.0 A/cm2 and > 99.99%, respectively. Besides this, the operating pressure (below 200 bar) is significantly higher in comparison to AEC systems, while the operating temperature (50 °C to 80 °C) and the system energy (4.2–6.6 kWh/m3H2) are similar to AEC systems. The PEMEC BoP and stack components data stem from Bareiß et al. and correspond to a 1 MW system. Moreover, some further BoP components like water purifier & feed tank, buffer tank, and heat exchanger have been added, derived from a 300 kW AEC system, under the assumption that the components are also suitable for a PEMEC system. The values have been scaled up from 300 kW to 1 MW. Values have already been multiplied by 3 to reflect 2 stack replacements over 20 years of use.
location | RER
production amount | 1
reference product | used fuel cell balance of plant, 1MWe, PEM
unit | unit
worksheet name | lci
Exchanges
name | amount | location | unit | type | reference product
treatment of fuel cell balance of plant, 1MWe, PEM | -1 | RER | unit | production | used fuel cell balance of plant, 1MWe, PEM
market for scrap aluminium | -260 | Europe without Switzerland | kilogram | technosphere | scrap aluminium
market for scrap copper | -345 | Europe without Switzerland | kilogram | technosphere | scrap copper
market for scrap steel | -7523 | Europe without Switzerland | kilogram | technosphere | scrap steel
market for waste concrete, not reinforced | -5600 | Europe without Switzerland | kilogram | technosphere | waste concrete, not reinforced
market for waste plastic, industrial electronics | -32 | RoW | kilogram | technosphere | waste plastic, industrial electronics
market for waste plastic, mixture | -147 | DE | kilogram | technosphere | waste plastic, mixture
treatment of scrap printed wiring boards, shredding and separation | -14 | RoW | kilogram | technosphere | used printed wiring boards
treatment of used cable | -8 | GLO | kilogram | technosphere | used cable
treatment of waste bulk iron, excluding reinforcement, sorting plant | -600 | Europe without Switzerland | kilogram | technosphere | waste bulk iron, excluding reinforcement
treatment of waste polyethylene/polypropylene product, collection for final disposal | -764.6 | Europe without Switzerland | kilogram | technosphere | waste polyethylene/polypropylene product
treatment of waste reinforcement steel, sorting plant | -3312 | RoW | kilogram | technosphere | waste reinforcement steel
treatment of waste zeolite, inert material landfill | -100 | RoW | kilogram | technosphere | waste zeolite
Activity | treatment of fuel cell balance of plant, 1MWe, SOEC
comment | 1 MW PEM electrolyzer based on Niklas Gerloff, Comparative Life-Cycle-Assessment analysis of three major water electrolysis technologies while applying various energy scenarios for a greener hydrogen production, Journal of Energy Storage, Volume 43, 2021, https://doi.org/10.1016/j.est.2021.102759. Lifetime of 7-8 years per single stack, @ 8000 hours/year. Iridium mining process is NOT from ecoinvent. Produced amount of H2 over 20 years: 2964315.35 kg. According to a study called IndWEDe, it is assumed that the stacks are replaced 3 times during the 20 years lifespan, based on the 2030’s scenario for 1 MW systems which predicts a lifetime of 50,000 h or more for the stacks of the different water electrolysis technologies. In comparison to AEC electrolyzers, PEMEC electrolyzers are less mature. Furthermore, the PEMEC technology is commercially available and operates with a similar system efficiency as the AEC technology. However, the current density and the gas purity are higher with values in between 0.6–2.0 A/cm2 and > 99.99%, respectively. Besides this, the operating pressure (below 200 bar) is significantly higher in comparison to AEC systems, while the operating temperature (50 °C to 80 °C) and the system energy (4.2–6.6 kWh/m3H2) are similar to AEC systems. The PEMEC BoP and stack components data stem from Bareiß et al. and correspond to a 1 MW system. Moreover, some further BoP components like water purifier & feed tank, buffer tank, and heat exchanger have been added, derived from a 300 kW AEC system, under the assumption that the components are also suitable for a PEMEC system. The values have been scaled up from 300 kW to 1 MW. Values have already been multiplied by 3 to reflect 2 stack replacements over 20 years of use.
location | RER
production amount | 1
reference product | used fuel cell balance of plant, 1MWe, SOEC
unit | unit
worksheet name | lci
Exchanges
name | amount | location | unit | type | reference product
treatment of fuel cell balance of plant, 1MWe, SOEC | -1 | RER | unit | production | used fuel cell balance of plant, 1MWe, SOEC
market for scrap aluminium | -401 | Europe without Switzerland | kilogram | technosphere | scrap aluminium
market for scrap copper | -429 | Europe without Switzerland | kilogram | technosphere | scrap copper
market for scrap steel | -20421 | Europe without Switzerland | kilogram | technosphere | scrap steel
market for waste concrete, not reinforced | -5600 | Europe without Switzerland | kilogram | technosphere | waste concrete, not reinforced
market for waste plastic, industrial electronics | -32 | RoW | kilogram | technosphere | waste plastic, industrial electronics
market for waste plastic, mixture | -210 | DE | kilogram | technosphere | waste plastic, mixture
treatment of scrap printed wiring boards, shredding and separation | -14 | RoW | kilogram | technosphere | used printed wiring boards
treatment of used cable | -8 | GLO | kilogram | technosphere | used cable
treatment of waste bulk iron, excluding reinforcement, sorting plant | -3000 | Europe without Switzerland | kilogram | technosphere | waste bulk iron, excluding reinforcement
treatment of waste polyethylene/polypropylene product, collection for final disposal | -534 | Europe without Switzerland | kilogram | technosphere | waste polyethylene/polypropylene product
treatment of waste reinforcement steel, sorting plant | -13730 | RoW | kilogram | technosphere | waste reinforcement steel
Activity | treatment of fuel cell stack, 1MWe, AEC
comment | 1 MW PEM electrolyzer based on Niklas Gerloff, Comparative Life-Cycle-Assessment analysis of three major water electrolysis technologies while applying various energy scenarios for a greener hydrogen production, Journal of Energy Storage, Volume 43, 2021, https://doi.org/10.1016/j.est.2021.102759. Lifetime of 7-8 years per single stack, @ 8000 hours/year. Iridium mining process is NOT from ecoinvent. Produced amount of H2 over 20 years: 2964315.35 kg. According to a study called IndWEDe, it is assumed that the stacks are replaced 3 times during the 20 years lifespan, based on the 2030’s scenario for 1 MW systems which predicts a lifetime of 50,000 h or more for the stacks of the different water electrolysis technologies. In comparison to AEC electrolyzers, PEMEC electrolyzers are less mature. Furthermore, the PEMEC technology is commercially available and operates with a similar system efficiency as the AEC technology. However, the current density and the gas purity are higher with values in between 0.6–2.0 A/cm2 and > 99.99%, respectively. Besides this, the operating pressure (below 200 bar) is significantly higher in comparison to AEC systems, while the operating temperature (50 °C to 80 °C) and the system energy (4.2–6.6 kWh/m3H2) are similar to AEC systems. The PEMEC BoP and stack components data stem from Bareiß et al. and correspond to a 1 MW system. Moreover, some further BoP components like water purifier & feed tank, buffer tank, and heat exchanger have been added, derived from a 300 kW AEC system, under the assumption that the components are also suitable for a PEMEC system. The values have been scaled up from 300 kW to 1 MW. Values have already been multiplied by 3 to reflect 2 stack replacements over 20 years of use.
location | RER
production amount | 1
reference product | used fuel cell stack, 1MWe, AEC
unit | unit
worksheet name | lci
Exchanges
name | amount | location | unit | type | reference product
treatment of fuel cell stack, 1MWe, AEC | -1 | RER | unit | production | used fuel cell stack, 1MWe, AEC
market for scrap steel | -60583 | Europe without Switzerland | kilogram | technosphere | scrap steel
market for waste plastic, mixture | -579 | DE | kilogram | technosphere | waste plastic, mixture
Activity | treatment of fuel cell stack, 1MWe, PEM
comment | 1 MW PEM electrolyzer based on Niklas Gerloff, Comparative Life-Cycle-Assessment analysis of three major water electrolysis technologies while applying various energy scenarios for a greener hydrogen production, Journal of Energy Storage, Volume 43, 2021, https://doi.org/10.1016/j.est.2021.102759. Lifetime of 7-8 years per single stack, @ 8000 hours/year. Iridium mining process is NOT from ecoinvent. Produced amount of H2 over 20 years: 2964315.35 kg. According to a study called IndWEDe, it is assumed that the stacks are replaced 3 times during the 20 years lifespan, based on the 2030’s scenario for 1 MW systems which predicts a lifetime of 50,000 h or more for the stacks of the different water electrolysis technologies. In comparison to AEC electrolyzers, PEMEC electrolyzers are less mature. Furthermore, the PEMEC technology is commercially available and operates with a similar system efficiency as the AEC technology. However, the current density and the gas purity are higher with values in between 0.6–2.0 A/cm2 and > 99.99%, respectively. Besides this, the operating pressure (below 200 bar) is significantly higher in comparison to AEC systems, while the operating temperature (50 °C to 80 °C) and the system energy (4.2–6.6 kWh/m3H2) are similar to AEC systems. The PEMEC BoP and stack components data stem from Bareiß et al. and correspond to a 1 MW system. Moreover, some further BoP components like water purifier & feed tank, buffer tank, and heat exchanger have been added, derived from a 300 kW AEC system, under the assumption that the components are also suitable for a PEMEC system. The values have been scaled up from 300 kW to 1 MW. Values have already been multiplied by 3 to reflect 2 stack replacements over 20 years of use.
location | RER
production amount | 1
reference product | used fuel cell stack, 1MWe, PEM
unit | unit
worksheet name | lci
Exchanges
name | amount | location | unit | type | reference product
treatment of fuel cell stack, 1MWe, PEM | -1 | RER | unit | production | used fuel cell stack, 1MWe, PEM
market for scrap aluminium | -27 | Europe without Switzerland | kilogram | technosphere | scrap aluminium
market for scrap copper | -4.5 | Europe without Switzerland | kilogram | technosphere | scrap copper
market for scrap steel | -100 | Europe without Switzerland | kilogram | technosphere | scrap steel
market for waste plastic, mixture | -16 | DE | kilogram | technosphere | waste plastic, mixture
market for waste rubber, unspecified | -4.8 | Europe without Switzerland | kilogram | technosphere | waste rubber, unspecified
Activity | treatment of fuel cell stack, 1MWe, SOEC
comment | 1 MW PEM electrolyzer based on Niklas Gerloff, Comparative Life-Cycle-Assessment analysis of three major water electrolysis technologies while applying various energy scenarios for a greener hydrogen production, Journal of Energy Storage, Volume 43, 2021, https://doi.org/10.1016/j.est.2021.102759. Lifetime of 7-8 years per single stack, @ 8000 hours/year. Iridium mining process is NOT from ecoinvent. Produced amount of H2 over 20 years: 2964315.35 kg. According to a study called IndWEDe, it is assumed that the stacks are replaced 3 times during the 20 years lifespan, based on the 2030’s scenario for 1 MW systems which predicts a lifetime of 50,000 h or more for the stacks of the different water electrolysis technologies. In comparison to AEC electrolyzers, PEMEC electrolyzers are less mature. Furthermore, the PEMEC technology is commercially available and operates with a similar system efficiency as the AEC technology. However, the current density and the gas purity are higher with values in between 0.6–2.0 A/cm2 and > 99.99%, respectively. Besides this, the operating pressure (below 200 bar) is significantly higher in comparison to AEC systems, while the operating temperature (50 °C to 80 °C) and the system energy (4.2–6.6 kWh/m3H2) are similar to AEC systems. The PEMEC BoP and stack components data stem from Bareiß et al. and correspond to a 1 MW system. Moreover, some further BoP components like water purifier & feed tank, buffer tank, and heat exchanger have been added, derived from a 300 kW AEC system, under the assumption that the components are also suitable for a PEMEC system. The values have been scaled up from 300 kW to 1 MW. Values have already been multiplied by 3 to reflect 2 stack replacements over 20 years of use.
location | RER
production amount | 1
reference product | used fuel cell stack, 1MWe, SOEC
unit | unit
worksheet name | lci
Exchanges
name | amount | location | unit | type | reference product
treatment of fuel cell stack, 1MWe, SOEC | -1 | RER | unit | production | used fuel cell stack, 1MWe, SOEC
market for scrap steel | -26928 | Europe without Switzerland | kilogram | technosphere | scrap steel
Activity | treatment of hydrogen distribution pipeline
Category | main
comment | LCI of 1 km of distribution pipeline, source from C. Tsiklios, M. Hermesmann, T.E. Müller, Hydrogen transport in large-scale distribution pipeline networks: Thermodynamic and environmental assessment of repurposed and new pipeline configurations, Applied Energy, 2022, https://doi.org/10.1016/j.apenergy.2022.120097. distribution pipeline Lifetime [years]: 40 Operating pressure range [bar]: 16-100, 80 as reference Annual operating hours [hours]: 8,000 Hydrogen circulated per lifetime [Mt]: 124.81 Mass flow [kg/s]: 108.34 Outer diameter [m]: 1.22 Inner coating layer [micro-m]: 65 Steel layer [mm]: 27.09 Epoxy resin layer [mm]: 0.15 HDPE layer [mm]: 3
location | RER
production amount | 1
reference product | used pipeline, for hydrogen distribution
source | C. Tsiklios, M. Hermesmann, T.E. Müller, Hydrogen transport in large-scale distribution pipeline networks: Thermodynamic and environmental assessment of repurposed and new pipeline configurations, Applied Energy, 2022, https://doi.org/10.1016/j.apenergy.2022.120097
type | waste treatment
unit | kilometer
worksheet name | Sheet1
Exchanges
name | amount | location | unit | type | uncertainty type | comment | negative | reference product | u1 | u2 | u3 | u4 | u5 | u6 | ub
treatment of hydrogen distribution pipeline | -1 | RER | kilometer | production |  |  |  | used pipeline, for hydrogen distribution
market for waste plastic, mixture | -27.324 | DE | kilogram | technosphere | 0 | end-of-life treatment | 1 | waste plastic, mixture | 1.5 | 1.2 | 1.5 | 1.1 | 2 | 2 | 1.05
treatment of decommissioned pipeline, natural gas, inert material landfill | -3958.9524 | CH | kilogram | technosphere | 0 | end-of-life treatment | 1 | decommissioned pipeline, natural gas | 1.5 | 1.2 | 1.5 | 1.1 | 2 | 2 | 1.05
Activity | treatment of hydrogen transmission pipeline
Category | main
comment | LCI of 1 km of transmission pipeline, source from C. Tsiklios, M. Hermesmann, T.E. Müller, Hydrogen transport in large-scale transmission pipeline networks: Thermodynamic and environmental assessment of repurposed and new pipeline configurations, Applied Energy, 2022, https://doi.org/10.1016/j.apenergy.2022.120097. Transmission pipeline Lifetime [years]: 40 Operating pressure range [bar]: 16-100, 80 as reference Annual operating hours [hours]: 8,000 Hydrogen circulated per lifetime [Mt]: 124.81 Mass flow [kg/s]: 108.34 Outer diameter [m]: 1.22 Inner coating layer [micro-m]: 65 Steel layer [mm]: 27.09 Epoxy resin layer [mm]: 0.15 HDPE layer [mm]: 3
location | RER
production amount | 1
reference product | used pipeline, for hydrogen transmission
source | C. Tsiklios, M. Hermesmann, T.E. Müller, Hydrogen transport in large-scale transmission pipeline networks: Thermodynamic and environmental assessment of repurposed and new pipeline configurations, Applied Energy, 2022, https://doi.org/10.1016/j.apenergy.2022.120097
type | waste treatment
unit | kilometer
worksheet name | Sheet1
Exchanges
name | amount | location | unit | type | uncertainty type | comment | negative | reference product | u1 | u2 | u3 | u4 | u5 | u6 | ub
treatment of hydrogen transmission pipeline | -1 | RER | kilometer | production |  |  |  | used pipeline, for hydrogen transmission
market for waste plastic, mixture | -2732.4 | DE | kilogram | technosphere | 0 | end-of-life treatment | 1 | waste plastic, mixture | 1.5 | 1.2 | 1.5 | 1.1 | 2 | 2 | 1.05
treatment of decommissioned pipeline, natural gas, inert material landfill | -395895.24 | CH | kilogram | technosphere | 0 | end-of-life treatment | 1 | decommissioned pipeline, natural gas | 1.5 | 1.2 | 1.5 | 1.1 | 2 | 2 | 1.05
Activity | treatment of periphericals, for VRFB system
location | RER
production amount | 1
reference product | used periphericals, for VRFB system
source | Life Cycle Assessment of a Vanadium Redox Flow Battery, Selina Weber, Jens F. Peters, Manuel Baumann, and Marcel Weil, Environ. Sci. Technol. 2018, 52, 10864−10873, DOI: 10.1021/acs.est.8b02073
type | process
unit | kilogram
worksheet name | Sheet1
Exchanges
name | amount | location | unit | type | reference product
treatment of periphericals, for VRFB system | -1 | RER | kilogram | production | used periphericals, for VRFB system
market for copper scrap, sorted, pressed | -0.011 | GLO | kilogram | technosphere | copper scrap, sorted, pressed
market for diesel, burned in building machine | 0.1 | GLO | megajoule | technosphere | diesel, burned in building machine
market group for electricity, low voltage | 0.01 | RER | kilowatt hour | technosphere | electricity, low voltage
market group for waste plastic, mixture | -0.22 | Europe without Switzerland | kilogram | technosphere | waste plastic, mixture
treatment of used cable | -0.033 | GLO | kilogram | technosphere | used cable
treatment of waste electric and electronic equipment, shredding | -0.59 | GLO | kilogram | technosphere | waste electric and electronic equipment
Activity | treatment of stack, for VRFB system
location | RER
production amount | 1
reference product | used stack, for VRFB system
source | Life Cycle Assessment of a Vanadium Redox Flow Battery, Selina Weber, Jens F. Peters, Manuel Baumann, and Marcel Weil, Environ. Sci. Technol. 2018, 52, 10864−10873, DOI: 10.1021/acs.est.8b02073
type | process
unit | kilogram
worksheet name | Sheet1
Exchanges
name | amount | location | unit | type | reference product
treatment of stack, for VRFB system | -1 | RER | kilogram | production | used stack, for VRFB system
market for copper scrap, sorted, pressed | -0.2 | GLO | kilogram | technosphere | copper scrap, sorted, pressed
market for diesel, burned in building machine | 0.1 | GLO | megajoule | technosphere | diesel, burned in building machine
market for iron scrap, unsorted | -0.13 | GLO | kilogram | technosphere | iron scrap, unsorted
market for waste polyvinylfluoride | -0.0838 | CH | kilogram | technosphere | waste polyvinylfluoride
market group for electricity, low voltage | 0.01 | RER | kilowatt hour | technosphere | electricity, low voltage
market group for waste plastic, mixture | -0.56 | Europe without Switzerland | kilogram | technosphere | waste plastic, mixture
treatment of municipal solid waste, incineration | -0.0339 | CH | kilogram | technosphere | municipal solid waste
Activity | turbine EPR
comment | Simons A, Bauer C. Life cycle assessment of the european pressurized water reactor (EPR) and the influence of different fuel cycle strategies. Proceedings of the Institution of Mechanical Engineers, Part A: Journal of Power and Energy. 2012;226(3):427-444. doi:10.1177/0957650912440549
location | RER
production amount | 1
reference product | turbine EPR
type | process
unit | unit
worksheet name | nuclear electricity
Exchanges
name | amount | database | location | unit | type | uncertainty type | loc | allocation | u1: reference product; u2: simapro name
turbine EPR | 1 | nuclear fuel chain | RER | unit | production |  |  | 100 | u1: turbine EPR
market for hot rolling, steel | 5300000 | ecoinvent 3.8 cutoff | GLO | kilogram | technosphere | 0 | 5300000 |  | u1: hot rolling, steel; u2: Hot rolling, steel U
market for steel, chromium steel 18/8 | 5300000 | ecoinvent 3.8 cutoff | GLO | kilogram | technosphere | 0 | 5300000 |  | u1: steel, chromium steel 18/8; u2: Chromium steel 18/8, at plant U
market for transport, freight train | 1170000 | ecoinvent 3.8 cutoff | Europe without Switzerland | ton kilometer | technosphere | 0 | 1170000 |  | u1: transport, freight train; u2: Transport, freight, rail U
market for transport, freight, lorry, unspecified | 583000 | ecoinvent 3.8 cutoff | RER | ton kilometer | technosphere | 0 | 583000 |  | u1: transport, freight, lorry, unspecified; u2: Transport, van <3.5t U
Activity | turbine EPR
comment | Simons A, Bauer C. Life cycle assessment of the european pressurized water reactor (EPR) and the influence of different fuel cycle strategies. Proceedings of the Institution of Mechanical Engineers, Part A: Journal of Power and Energy. 2012;226(3):427-444. doi:10.1177/0957650912440549
location | CH
production amount | 1
reference product | turbine EPR
type | process
unit | unit
worksheet name | nuclear electricity
Exchanges
name | amount | database | location | unit | type | uncertainty type | loc | allocation | u1: reference product; u2: simapro name
turbine EPR | 1 | nuclear fuel chain | CH | unit | production |  |  | 100 | u1: turbine EPR
market for hot rolling, steel | 5300000 | ecoinvent 3.8 cutoff | GLO | kilogram | technosphere | 0 | 5300000 |  | u1: hot rolling, steel; u2: Hot rolling, steel U
market for steel, chromium steel 18/8 | 5300000 | ecoinvent 3.8 cutoff | GLO | kilogram | technosphere | 0 | 5300000 |  | u1: steel, chromium steel 18/8; u2: Chromium steel 18/8, at plant U
market for transport, freight train | 3500000 | ecoinvent 3.8 cutoff | Europe without Switzerland | ton kilometer | technosphere | 0 | 3500000 |  | u1: transport, freight train; u2: Transport, freight, rail U
market for transport, freight, lorry, unspecified | 292000 | ecoinvent 3.8 cutoff | RER | ton kilometer | technosphere | 0 | 292000 |  | u1: transport, freight, lorry, unspecified; u2: Transport, van <3.5t U
Activity | uranium, enriched 4.8%, at URENCO enrichment plant
comment | Simons A, Bauer C. Life cycle assessment of the european pressurized water reactor (EPR) and the influence of different fuel cycle strategies. Proceedings of the Institution of Mechanical Engineers, Part A: Journal of Power and Energy. 2012;226(3):427-444. doi:10.1177/0957650912440549
location | RER
production amount | 1
reference product | uranium, enriched 4.8%, at URENCO enrichment plant
type | process
unit | kilogram
worksheet name | nuclear electricity
Exchanges
name | amount | database | location | unit | categories | type | uncertainty type | allocation | u1: comment; u2: negative; u3: reference product
Aluminium III | 0.0011 | biosphere3 |  | kilogram | water::surface water | biosphere | 0 |  | u1: environmental report
Chromium III | 3.8e-06 | biosphere3 |  | kilogram | water::surface water | biosphere | 0 |  | u1: environmental report
Copper ion | 1.3e-06 | biosphere3 |  | kilogram | water::surface water | biosphere | 0 |  | u1: environmental report
Ethane, 1,1,1,2-tetrafluoro-, HFC-134a | 1.3e-05 | biosphere3 |  | kilogram | air::non-urban air or from high stacks | biosphere | 0 |  | u1: extrapolated from environmental report
Ethanol | 0.0013 | biosphere3 |  | kilogram | air::non-urban air or from high stacks | biosphere | 0 |  | u1: environmental report
Fluoride | 0.00011 | biosphere3 |  | kilogram | water::surface water | biosphere | 0 |  | u1: environmental report
Heat, waste | 126 | biosphere3 |  | megajoule | air::non-urban air or from high stacks | biosphere | 0 |  | u1: same as for electricity
Hydrocarbons, unspecified | 6.1e-05 | biosphere3 |  | kilogram | water::surface water | biosphere | 0 |  | u1: environmental report
Hydrogen fluoride | 3.7e-08 | biosphere3 |  | kilogram | air::non-urban air or from high stacks | biosphere | 0 |  | u1: environmental report
Nitrate | 0.0025 | biosphere3 |  | kilogram | water::surface water | biosphere | 0 |  | u1: environmental report
Phosphate | 0.00034 | biosphere3 |  | kilogram | water::surface water | biosphere | 0 |  | u1: environmental report
Thorium-234 | 2.2e-06 | biosphere3 |  | kilo Becquerel | air::non-urban air or from high stacks | biosphere | 0 |  | u1: emission from environmental report, but isotpes not given
Thorium-234 | 0.0031 | biosphere3 |  | kilo Becquerel | water::surface water | biosphere | 0 |  | u1: environmental report
Uranium alpha | 3.1e-05 | biosphere3 |  | kilo Becquerel | air::non-urban air or from high stacks | biosphere | 0 |  | u1: environmental report
Uranium alpha | 8.2e-06 | biosphere3 |  | kilo Becquerel | water::surface water | biosphere | 0 |  | u1: environmental report
Zinc II | 3.8e-05 | biosphere3 |  | kilogram | water::surface water | biosphere | 0 |  | u1: environmental report
uranium, enriched 4.8%, at URENCO enrichment plant | 1 | nuclear fuel chain | RER | kilogram |  | production |  | 100 | u1: Europe; u3: uranium, enriched 4.8%, at URENCO enrichment plant
market for acetylene | 2.5e-05 | ecoinvent 3.8 cutoff | RER | kilogram |  | technosphere | 0 |  | u1: environmental report; u3: acetylene
market for aluminium, primary, ingot | 0.05 | ecoinvent 3.8 cutoff | IAI Area, EU27 & EFTA | kilogram |  | technosphere | 0 |  | u1: own estimation; u3: aluminium, primary, ingot
market for argon, liquid | 0.0018 | ecoinvent 3.8 cutoff | RER | kilogram |  | technosphere | 0 |  | u1: environmental report; u3: argon, liquid
market for bilge oil | 0.0024 | ecoinvent 3.8 cutoff | CH | kilogram |  | technosphere | 0 |  | u1: environmental report; u3: bilge oil
market for brass | 0.0018 | ecoinvent 3.8 cutoff | CH | kilogram |  | technosphere | 0 |  | u1: own assumption; u3: brass
market for chemical, inorganic | 0.0311 | ecoinvent 3.8 cutoff | GLO | kilogram |  | technosphere | 0 |  | u1: environmental report; u3: chemical, inorganic
market for chemical, organic | 0.00082 | ecoinvent 3.8 cutoff | GLO | kilogram |  | technosphere | 0 |  | u1: environmental report; u3: chemical, organic
market for concrete, normal strength | 0.00029 | ecoinvent 3.8 cutoff | CH | cubic meter |  | technosphere | 0 |  | u1: own estimation; u3: concrete, normal strength
market for diesel, burned in diesel-electric generating set, 10MW | 0.6 | ecoinvent 3.8 cutoff | GLO | megajoule |  | technosphere | 0 |  | u1: environmental report; u3: diesel, burned in diesel-electric generating set, 10MW
market for hydrochloric acid, without water, in 30% solution state | 0.0002 | ecoinvent 3.8 cutoff | RER | kilogram |  | technosphere | 0 |  | u1: environmental report; u3: hydrochloric acid, without water, in 30% solution state
market for hydrogen peroxide, without water, in 50% solution state | 0.00068 | ecoinvent 3.8 cutoff | RER | kilogram |  | technosphere | 0 |  | u1: environmental report; u3: hydrogen peroxide, without water, in 50% solution state
market for hydrogen, liquid | 1.1e-05 | ecoinvent 3.8 cutoff | RER | kilogram |  | technosphere | 0 |  | u1: environmental report; u3: hydrogen, liquid
market for low level radioactive waste | -3e-06 | ecoinvent 3.8 cutoff | GLO | cubic meter |  | technosphere | 0 |  | u1: environmental report; u2: 1; u3: low level radioactive waste
market for lubricating oil | 0.0092 | ecoinvent 3.8 cutoff | RER | kilogram |  | technosphere | 0 |  | u1: environmental report; u3: lubricating oil
market for methanol | 0.00032 | ecoinvent 3.8 cutoff | GLO | kilogram |  | technosphere | 0 |  | u1: environmental report; u3: methanol
market for municipal solid waste | -0.235 | ecoinvent 3.8 cutoff | CH | kilogram |  | technosphere | 0 |  | u1: environmental report; u2: 1; u3: municipal solid waste
market for nitric acid, without water, in 50% solution state | 0.0015 | ecoinvent 3.8 cutoff | RER w/o RU | kilogram |  | technosphere | 0 |  | u1: environmental report; u3: nitric acid, without water, in 50% solution state
market for nitrogen, liquid | 0.00039 | ecoinvent 3.8 cutoff | RER | kilogram |  | technosphere | 0 |  | u1: environmental report; u3: nitrogen, liquid
market for oxygen, liquid | 3.6e-05 | ecoinvent 3.8 cutoff | RER | kilogram |  | technosphere | 0 |  | u1: environmental report; u3: oxygen, liquid
market for phosphoric acid, fertiliser grade, without water, in 70% solution state | 0.00012 | ecoinvent 3.8 cutoff | RER | kilogram |  | technosphere | 0 |  | u1: environmental report; u3: phosphoric acid, fertiliser grade, without water, in 70% solution state
market for polyvinylchloride, bulk polymerised | 0.00087 | ecoinvent 3.8 cutoff | GLO | kilogram |  | technosphere | 0 |  | u1: environmental report; u3: polyvinylchloride, bulk polymerised
market for soap | 0.00088 | ecoinvent 3.8 cutoff | GLO | kilogram |  | technosphere | 0 |  | u1: environmental report; u3: soap
market for sodium hydroxide, without water, in 50% solution state | 0.0028 | ecoinvent 3.8 cutoff | GLO | kilogram |  | technosphere | 0 |  | u1: environmental report; u3: sodium hydroxide, without water, in 50% solution state
market for spent anion exchange resin from potable water production | 0.058 | ecoinvent 3.8 cutoff | CH | kilogram |  | technosphere | 0 |  | u1: environmental report; u3: spent anion exchange resin from potable water production
market for steel, low-alloyed | 0.15 | ecoinvent 3.8 cutoff | GLO | kilogram |  | technosphere | 0 |  | u1: own estimation; u3: steel, low-alloyed
market for transport, freight train | 0.0668 | ecoinvent 3.8 cutoff | Europe without Switzerland | ton kilometer |  | technosphere | 0 |  | u1: standard; u3: transport, freight train
market for transport, freight, lorry, unspecified | 0.893 | ecoinvent 3.8 cutoff | RER | ton kilometer |  | technosphere | 0 |  | u1: standard; u3: transport, freight, lorry, unspecified
market for uranium enrichment centrifuge facility | 2.22e-08 | ecoinvent 3.8 cutoff | GLO | unit |  | technosphere | 0 |  | u1: own estimation; u3: uranium enrichment centrifuge facility
market for uranium hexafluoride | 1.38 | ecoinvent 3.8 cutoff | RoW | kilogram |  | technosphere | 0 |  | u1: calculated; u3: uranium hexafluoride
market for water, decarbonised | 2 | ecoinvent 3.8 cutoff | CH | kilogram |  | technosphere | 0 |  | u1: environmental report; u3: water, decarbonised
market group for electricity, medium voltage | 35 | ecoinvent 3.8 cutoff | UCTE | kilowatt hour |  | technosphere | 0 |  | u1: range of data; u3: electricity, medium voltage
natural gas, burned in micro gas turbine, 100kWe | 8 | ecoinvent 3.8 cutoff | CH | megajoule |  | technosphere | 0 |  | u1: environmental report; u3: heat, central or small-scale, natural gas
Activity | uranium, enriched 4.8%, at centrifuge enrichment plant
comment | Simons A, Bauer C. Life cycle assessment of the european pressurized water reactor (EPR) and the influence of different fuel cycle strategies. Proceedings of the Institution of Mechanical Engineers, Part A: Journal of Power and Energy. 2012;226(3):427-444. doi:10.1177/0957650912440549
location | FR
production amount | 1
reference product | uranium, enriched 4.8%, at centrifuge enrichment plant
type | process
unit | kilogram
worksheet name | nuclear electricity
Exchanges
name | amount | database | location | unit | categories | type | uncertainty type | allocation | u1: comment; u2: negative; u3: reference product
Aluminium III | 0.0011 | biosphere3 |  | kilogram | water::surface water | biosphere | 0 |  | u1: environmental report
Chromium III | 3.8e-06 | biosphere3 |  | kilogram | water::surface water | biosphere | 0 |  | u1: environmental report
Copper ion | 1.3e-06 | biosphere3 |  | kilogram | water::surface water | biosphere | 0 |  | u1: environmental report
Ethane, 1,1,1,2-tetrafluoro-, HFC-134a | 1.3e-05 | biosphere3 |  | kilogram | air::non-urban air or from high stacks | biosphere | 0 |  | u1: extrapolated from environmental report
Ethanol | 0.0013 | biosphere3 |  | kilogram | air::non-urban air or from high stacks | biosphere | 0 |  | u1: environmental report
Fluoride | 0.00011 | biosphere3 |  | kilogram | water::surface water | biosphere | 0 |  | u1: environmental report
Heat, waste | 126 | biosphere3 |  | megajoule | air::non-urban air or from high stacks | biosphere | 0 |  | u1: same as for electricity
Hydrocarbons, unspecified | 6.1e-05 | biosphere3 |  | kilogram | water::surface water | biosphere | 0 |  | u1: environmental report
Hydrogen fluoride | 3.7e-08 | biosphere3 |  | kilogram | air::non-urban air or from high stacks | biosphere | 0 |  | u1: environmental report
Nitrate | 0.0025 | biosphere3 |  | kilogram | water::surface water | biosphere | 0 |  | u1: environmental report
Phosphate | 0.00034 | biosphere3 |  | kilogram | water::surface water | biosphere | 0 |  | u1: environmental report
Thorium-234 | 2.2e-06 | biosphere3 |  | kilo Becquerel | air::non-urban air or from high stacks | biosphere | 0 |  | u1: emission from environmental report, but isotpes not given
Thorium-234 | 0.0031 | biosphere3 |  | kilo Becquerel | water::surface water | biosphere | 0 |  | u1: environmental report
Uranium alpha | 3.1e-05 | biosphere3 |  | kilo Becquerel | air::non-urban air or from high stacks | biosphere | 0 |  | u1: environmental report
Uranium alpha | 8.2e-06 | biosphere3 |  | kilo Becquerel | water::surface water | biosphere | 0 |  | u1: environmental report
Zinc II | 3.8e-05 | biosphere3 |  | kilogram | water::surface water | biosphere | 0 |  | u1: environmental report
uranium, enriched 4.8%, at centrifuge enrichment plant | 1 | nuclear fuel chain | FR | kilogram |  | production |  | 100 | u1: Europe; u3: uranium, enriched 4.8%, at centrifuge enrichment plant
market for acetylene | 2.5e-05 | ecoinvent 3.8 cutoff | RER | kilogram |  | technosphere | 0 |  | u1: environmental report; u3: acetylene
market for aluminium, primary, ingot | 0.05 | ecoinvent 3.8 cutoff | IAI Area, EU27 & EFTA | kilogram |  | technosphere | 0 |  | u1: own estimation; u3: aluminium, primary, ingot
market for argon, liquid | 0.0018 | ecoinvent 3.8 cutoff | RER | kilogram |  | technosphere | 0 |  | u1: environmental report; u3: argon, liquid
market for bilge oil | 0.0024 | ecoinvent 3.8 cutoff | CH | kilogram |  | technosphere | 0 |  | u1: environmental report; u3: bilge oil
market for brass | 0.0018 | ecoinvent 3.8 cutoff | CH | kilogram |  | technosphere | 0 |  | u1: own assumption; u3: brass
market for chemical, inorganic | 0.0311 | ecoinvent 3.8 cutoff | GLO | kilogram |  | technosphere | 0 |  | u1: environmental report; u3: chemical, inorganic
market for chemical, organic | 0.00082 | ecoinvent 3.8 cutoff | GLO | kilogram |  | technosphere | 0 |  | u1: environmental report; u3: chemical, organic
market for concrete, normal strength | 0.00029 | ecoinvent 3.8 cutoff | CH | cubic meter |  | technosphere | 0 |  | u1: own estimation; u3: concrete, normal strength
market for diesel, burned in diesel-electric generating set, 10MW | 0.6 | ecoinvent 3.8 cutoff | GLO | megajoule |  | technosphere | 0 |  | u1: environmental report; u3: diesel, burned in diesel-electric generating set, 10MW
market for electricity, medium voltage | 35 | ecoinvent 3.8 cutoff | FR | kilowatt hour |  | technosphere | 0 |  | u1: range of data; u3: electricity, medium voltage
market for hydrochloric acid, without water, in 30% solution state | 0.0002 | ecoinvent 3.8 cutoff | RER | kilogram |  | technosphere | 0 |  | u1: environmental report; u3: hydrochloric acid, without water, in 30% solution state
market for hydrogen peroxide, without water, in 50% solution state | 0.00068 | ecoinvent 3.8 cutoff | RER | kilogram |  | technosphere | 0 |  | u1: environmental report; u3: hydrogen peroxide, without water, in 50% solution state
market for hydrogen, liquid | 1.1e-05 | ecoinvent 3.8 cutoff | RER | kilogram |  | technosphere | 0 |  | u1: environmental report; u3: hydrogen, liquid
market for low level radioactive waste | -3e-06 | ecoinvent 3.8 cutoff | GLO | cubic meter |  | technosphere | 0 |  | u1: environmental report; u2: 1; u3: low level radioactive waste
market for lubricating oil | 0.0092 | ecoinvent 3.8 cutoff | RER | kilogram |  | technosphere | 0 |  | u1: environmental report; u3: lubricating oil
market for methanol | 0.00032 | ecoinvent 3.8 cutoff | GLO | kilogram |  | technosphere | 0 |  | u1: environmental report; u3: methanol
market for municipal solid waste | -0.235 | ecoinvent 3.8 cutoff | CH | kilogram |  | technosphere | 0 |  | u1: environmental report; u2: 1; u3: municipal solid waste
market for nitric acid, without water, in 50% solution state | 0.0015 | ecoinvent 3.8 cutoff | RER w/o RU | kilogram |  | technosphere | 0 |  | u1: environmental report; u3: nitric acid, without water, in 50% solution state
market for nitrogen, liquid | 0.00039 | ecoinvent 3.8 cutoff | RER | kilogram |  | technosphere | 0 |  | u1: environmental report; u3: nitrogen, liquid
market for oxygen, liquid | 3.6e-05 | ecoinvent 3.8 cutoff | RER | kilogram |  | technosphere | 0 |  | u1: environmental report; u3: oxygen, liquid
market for phosphoric acid, fertiliser grade, without water, in 70% solution state | 0.00012 | ecoinvent 3.8 cutoff | RER | kilogram |  | technosphere | 0 |  | u1: environmental report; u3: phosphoric acid, fertiliser grade, without water, in 70% solution state
market for polyvinylchloride, bulk polymerised | 0.00087 | ecoinvent 3.8 cutoff | GLO | kilogram |  | technosphere | 0 |  | u1: environmental report; u3: polyvinylchloride, bulk polymerised
market for soap | 0.00088 | ecoinvent 3.8 cutoff | GLO | kilogram |  | technosphere | 0 |  | u1: environmental report; u3: soap
market for sodium hydroxide, without water, in 50% solution state | 0.0028 | ecoinvent 3.8 cutoff | GLO | kilogram |  | technosphere | 0 |  | u1: environmental report; u3: sodium hydroxide, without water, in 50% solution state
market for spent anion exchange resin from potable water production | 0.058 | ecoinvent 3.8 cutoff | CH | kilogram |  | technosphere | 0 |  | u1: environmental report; u3: spent anion exchange resin from potable water production
market for steel, low-alloyed | 0.15 | ecoinvent 3.8 cutoff | GLO | kilogram |  | technosphere | 0 |  | u1: own estimation; u3: steel, low-alloyed
market for transport, freight train | 0.0668 | ecoinvent 3.8 cutoff | Europe without Switzerland | ton kilometer |  | technosphere | 0 |  | u1: standard; u3: transport, freight train
market for transport, freight, lorry, unspecified | 0.893 | ecoinvent 3.8 cutoff | RER | ton kilometer |  | technosphere | 0 |  | u1: standard; u3: transport, freight, lorry, unspecified
market for uranium enrichment centrifuge facility | 2.22e-08 | ecoinvent 3.8 cutoff | GLO | unit |  | technosphere | 0 |  | u1: own estimation; u3: uranium enrichment centrifuge facility
market for uranium hexafluoride | 1.38 | ecoinvent 3.8 cutoff | RoW | kilogram |  | technosphere | 0 |  | u1: calculated; u3: uranium hexafluoride
market for water, decarbonised | 2 | ecoinvent 3.8 cutoff | CH | kilogram |  | technosphere | 0 |  | u1: environmental report; u3: water, decarbonised
natural gas, burned in micro gas turbine, 100kWe | 8 | ecoinvent 3.8 cutoff | CH | megajoule |  | technosphere | 0 |  | u1: environmental report; u3: heat, central or small-scale, natural gas
Activity | valve, average, NI EPR
comment | Simons A, Bauer C. Life cycle assessment of the european pressurized water reactor (EPR) and the influence of different fuel cycle strategies. Proceedings of the Institution of Mechanical Engineers, Part A: Journal of Power and Energy. 2012;226(3):427-444. doi:10.1177/0957650912440549
location | RER
production amount | 1
reference product | valve, average, NI EPR
type | process
unit | unit
worksheet name | nuclear electricity
Exchanges
name | amount | database | location | unit | type | uncertainty type | loc | allocation | u1: reference product; u2: simapro name
valve, average, NI EPR | 1 | nuclear fuel chain | RER | unit | production |  |  | 100 | u1: valve, average, NI EPR
market for copper, cathode | 1.5 | ecoinvent 3.8 cutoff | GLO | kilogram | technosphere | 0 | 1.5 |  | u1: copper, cathode; u2: Copper, at regional storage U
market for hot rolling, steel | 48.5 | ecoinvent 3.8 cutoff | GLO | kilogram | technosphere | 0 | 48.5 |  | u1: hot rolling, steel; u2: Hot rolling, steel U
market for steel, chromium steel 18/8 | 48.5 | ecoinvent 3.8 cutoff | GLO | kilogram | technosphere | 0 | 48.5 |  | u1: steel, chromium steel 18/8; u2: Chromium steel 18/8, at plant U
market for transport, freight train | 21.7 | ecoinvent 3.8 cutoff | Europe without Switzerland | ton kilometer | technosphere | 0 | 21.7 |  | u1: transport, freight train; u2: Transport, freight, rail U
market for transport, freight, lorry, unspecified | 10.8 | ecoinvent 3.8 cutoff | RER | ton kilometer | technosphere | 0 | 10.8 |  | u1: transport, freight, lorry, unspecified; u2: Transport, van <3.5t U
wire drawing, copper | 1.5 | ecoinvent 3.8 cutoff | RER | kilogram | technosphere | 0 | 1.5 |  | u1: wire drawing, copper; u2: Wire drawing, copper U
Activity | vanadium bearing magnetite production
comment | Usually, vanadium is obtained from vanadium containing titanomagnetite ore. The principal product derived from titanomagnetite ore is pig iron, while the vanadium contained in the ore is concentrated in the slag from which it is recovered. One of the most important deposits of vanadium is the Evraz Highveld Steel & Vanadium deposit in South Africa, why it is taken as a reference process. This mine produces titanomagnetite ore containing 1.7 % vanadium pentoxide. In order to produce vanadium pentoxide bearing slags, several process steps are carried out. The mining operation itself is approximated by the ecoinvent dataset “ilmenite-magnetite mine operation”, which is modified in such way that the ore has a vanadium pentoxide content of 1.7 %. Allocation has been performed in a separate sheet, taking the monetary values from ecoinvent and the original source. 77% is allocated to the vanadium bearing magnetite and 23% to the titanium dioxide
location | ZA
production amount | 1
reference product | vanadium bearing magnetite
source | Life Cycle Assessment of a Vanadium Redox Flow Battery, Selina Weber, Jens F. Peters, Manuel Baumann, and Marcel Weil, Environ. Sci. Technol. 2018, 52, 10864−10873, DOI: 10.1021/acs.est.8b02073
unit | kilogram
worksheet name | vanadium
Exchanges
name | amount | location | unit | categories | type | Comment | reference product
Iron, 72% in magnetite, 14% in crude ore | 0.8288 |  | kilogram | natural resource::in ground | biosphere
Occupation, mineral extraction site | 0.0019108 |  | square meter-year | natural resource::land | biosphere
Particulate Matter, < 2.5 um | 1.3583e-05 |  | kilogram | air::non-urban air or from high stacks | biosphere
Particulate Matter, > 10 um | 0.00018187 |  | kilogram | air::non-urban air or from high stacks | biosphere
Particulate Matter, > 2.5 um and < 10um | 7.3441e-05 |  | kilogram | air::non-urban air or from high stacks | biosphere
Transformation, from forest, unspecified | 6.3618e-05 |  | square meter | natural resource::land | biosphere
Transformation, to mineral extraction site | 6.3618e-05 |  | square meter | natural resource::land | biosphere
Vanadium | 0.012323 |  | kilogram | natural resource::in ground | biosphere | 0.56 kg V per kg V2O5. 2.2% V2O5 concentration.
Water | 6.7455e-06 |  | cubic meter | air | biosphere
Water | 3.8217e-05 |  | cubic meter | water | biosphere
Water, well, in ground | 4.497e-05 |  | cubic meter | natural resource::in water | biosphere
vanadium bearing magnetite production | 1 | ZA | kilogram |  | production |  | vanadium bearing magnetite
market for blasting | 0.00011895 | GLO | kilogram |  | technosphere |  | blasting
market for conveyor belt | 4.2668e-08 | GLO | meter |  | technosphere |  | conveyor belt
market for diesel, burned in diesel-electric generating set, 10MW | 0.018264 | GLO | megajoule |  | technosphere |  | diesel, burned in diesel-electric generating set, 10MW
market for electricity, medium voltage | 0.011051 | ZA | kilowatt hour |  | technosphere |  | electricity, medium voltage
market for heat, central or small-scale, natural gas | 0.011818 | RoW | megajoule |  | technosphere |  | heat, central or small-scale, natural gas
market for ilmenite, 54% titanium dioxide | 0.19185 | GLO | kilogram |  | technosphere |  | ilmenite, 54% titanium dioxide
market for industrial machine, heavy, unspecified | 9.3623e-06 | RoW | kilogram |  | technosphere |  | industrial machine, heavy, unspecified
market for mine infrastructure, open cast, ilmenite from hard-rock ore | 2.3636e-11 | GLO | unit |  | technosphere |  | mine infrastructure, open cast, ilmenite from hard-rock ore
market for petrol, unleaded, burned in machinery | 0.048116 | GLO | megajoule |  | technosphere |  | petrol, unleaded, burned in machinery
market for recultivation, ilmenite mine | 6.3618e-05 | GLO | square meter |  | technosphere |  | recultivation, ilmenite mine
Activity | vanadium electrolyte solution production
comment | The electrolyte composition is derived from technical data sheet of the manufacturer Gfe GmbH, and is confirmed by private correspondence with experts. The vanadium concentration within the electrolyte is 1.6 mol / L and the sulfate concentration 2 mol / L. Additionally, 0.05 mol / L of phosphoric acid is used as a stabilizer. The mass fractions of the four components vanadium, sulfuric acid, phosphoric acid and water are calculated taking into account the molar mass as well as the density of the electrolyte. The density of the electrolyte consequently corresponds to 1.35 kg / L.
location | RER
production amount | 1
reference product | vanadium electrolyte solution
source | Life Cycle Assessment of a Vanadium Redox Flow Battery, Selina Weber, Jens F. Peters, Manuel Baumann, and Marcel Weil, Environ. Sci. Technol. 2018, 52, 10864−10873, DOI: 10.1021/acs.est.8b02073
type | process
unit | kilogram
worksheet name | Sheet1
Exchanges
name | amount | location | unit | type | comment | reference product
vanadium electrolyte solution production | 1 | RER | kilogram | production |  | vanadium electrolyte solution
market for phosphoric acid, industrial grade, without water, in 85% solution state | 0.004899 | GLO | kilogram | technosphere | Phosphoric acid | phosphoric acid, industrial grade, without water, in 85% solution state
market for sulfuric acid | 0.196 | RER | kilogram | technosphere | Sulfuric acid | sulfuric acid
market for transport, freight train | 0.121 | Europe without Switzerland | ton kilometer | technosphere | Transport, train | transport, freight train
market for transport, freight, inland waterways, barge | 0.173 | RER | ton kilometer | technosphere | Transport, barge | transport, freight, inland waterways, barge
market for transport, freight, lorry 16-32 metric ton, EURO5 | 0.02 | RER | ton kilometer | technosphere | Transport, lorry | transport, freight, lorry 16-32 metric ton, EURO5
market for transport, freight, lorry, unspecified | 0.187 | RER | ton kilometer | technosphere | Transport lorry (ZA) | transport, freight, lorry, unspecified
market for transport, freight, sea, container ship | 3.813 | GLO | ton kilometer | technosphere | Transport, ship overseas | transport, freight, sea, container ship
market for water, deionised | 0.863 | Europe without Switzerland | kilogram | technosphere | Water | water, deionised
vanadium pentoxide production | 0.286 | ZA | kilogram | technosphere | Vanadium pentoxide | vanadium pentoxide
Activity | vanadium pentoxide bearing cast iron, production
comment | A reduction is performed on vanadium pentoxide-bearing magnetite in an electric arc furnace to obtain a cast iron (pig iron) which still contains the vanadium from the ore (1.4 % vanadium pentoxide in the iron).
location | ZA
production amount | 1
reference product | vanadium pentoxide bearing cast iron
source | Life Cycle Assessment of a Vanadium Redox Flow Battery, Selina Weber, Jens F. Peters, Manuel Baumann, and Marcel Weil, Environ. Sci. Technol. 2018, 52, 10864−10873, DOI: 10.1021/acs.est.8b02073
unit | kilogram
worksheet name | vanadium
Exchanges
name | amount | location | unit | categories | type | reference product
Benzene | 1.75e-06 |  | kilogram | air | biosphere
Cadmium II | 2.7652e-08 |  | kilogram | air | biosphere
Carbon monoxide, fossil | 0.0017576 |  | kilogram | air | biosphere
Chromium III | 9.4697e-07 |  | kilogram | air | biosphere
Copper ion | 1.75e-07 |  | kilogram | air | biosphere
Dioxins, measured as 2,3,7,8-tetrachlorodibenzo-p-dioxin | 3.4394e-12 |  | kilogram | air | biosphere
Hydrocarbons, aromatic | 5.8333e-05 |  | kilogram | air | biosphere
Hydrochloric acid | 3.9394e-06 |  | kilogram | air | biosphere
Hydrogen fluoride | 1.7803e-06 |  | kilogram | air | biosphere
Lead II | 1.3712e-06 |  | kilogram | air | biosphere
Mercury II | 1.697e-06 |  | kilogram | air | biosphere
Nickel II | 5.3106e-07 |  | kilogram | air | biosphere
Nitrogen oxides | 0.00013636 |  | kilogram | air | biosphere
PAH, polycyclic aromatic hydrocarbons | 2.8258e-08 |  | kilogram | air | biosphere
Particulate Matter, < 2.5 um | 0.00012879 |  | kilogram | air | biosphere
Particulate Matter, > 10 um | 4.4394e-05 |  | kilogram | air | biosphere
Particulate Matter, > 2.5 um and < 10um | 0.00012879 |  | kilogram | air | biosphere
Polychlorinated biphenyls | 1.7652e-08 |  | kilogram | air | biosphere
Sulfur dioxide | 5.8333e-05 |  | kilogram | air | biosphere
Water | 0.0024242 |  | cubic meter | water | biosphere
Water | 0.0015313 |  | cubic meter | air | biosphere
Water, cooling, unspecified natural origin | 0.0039545 |  | cubic meter | natural resource::in water | biosphere
Zinc II | 1.7348e-05 |  | kilogram | air | biosphere
vanadium pentoxide bearing cast iron, production | 1 | ZA | kilogram |  | production | vanadium pentoxide bearing cast iron
market for anode, for metal electrolysis | 0.0022727 | GLO | kilogram |  | technosphere | anode, for metal electrolysis
market for electric arc furnace converter | 3.0303e-11 | GLO | unit |  | technosphere | electric arc furnace converter
market for electric arc furnace dust | 0.0072727 | RoW | kilogram |  | technosphere | electric arc furnace dust
market for electric arc furnace slag | -0.070303 | RoW | kilogram |  | technosphere | electric arc furnace slag
market for electricity, medium voltage | 0.31818 | ZA | kilowatt hour |  | technosphere | electricity, medium voltage
market for hard coal | 0.010606 | ZA | kilogram |  | technosphere | hard coal
market for inert waste, for final disposal | -0.0037879 | RoW | kilogram |  | technosphere | inert waste, for final disposal
market for natural gas, high pressure | 0.018939 | RoW | cubic meter |  | technosphere | natural gas, high pressure
market for oxygen, liquid | 0.038409 | RoW | kilogram |  | technosphere | oxygen, liquid
market for quicklime, in pieces, loose | 0.041667 | RoW | kilogram |  | technosphere | quicklime, in pieces, loose
market for refractory, basic, packed | 0.010227 | GLO | kilogram |  | technosphere | refractory, basic, packed
pre-reduced vanadium pentoxide bearing magnetite production | 1.1061 | ZA | kilogram |  | technosphere | pre-reduced vanadium pentoxide bearing magnetite
Activity | vanadium pentoxide production
comment | The basic process for the preparation of the vanadium pentoxide is based on literature data. The obtained vanadium slag is first ground and the iron granulates are removed. Electricity demand for these process steps are taken from reference processes (grinding and crushing for aluminum oxide and sieving for soda ash). Afterwards, the material is mixed with sodium salts (Na2SO4 and Na2CO3) and roasted in a rotary kiln at 850 °C. Emissions, such as sulfur dioxide and carbon dioxide are calculated using stoichiometric relationships. Electricity and heat demand for driving the rotary kiln are taken from a reference process (rotary kiln for phosphorus production). After cooling, the roasted product is leached with water by adding sulfuric acid and ammonium at elevated temperature. The intermediate product ammonium polyvanadate is precipitated. A yield of 90 % is assumed. In addition, sodium sulfate is formed as a by-product. As reference process for the electricity demand, the digestor in the titanium dioxide production is used. Based on stoichiometric calculations, the required input of sulfuric acid and the output of sodium sulfate are computed.
location | ZA
production amount | 1
reference product | vanadium pentoxide
source | Life Cycle Assessment of a Vanadium Redox Flow Battery, Selina Weber, Jens F. Peters, Manuel Baumann, and Marcel Weil, Environ. Sci. Technol. 2018, 52, 10864−10873, DOI: 10.1021/acs.est.8b02073
unit | kilogram
worksheet name | vanadium
Exchanges
name | amount | location | unit | categories | type | reference product
Carbon dioxide, fossil | 0.16 |  | kilogram | air | biosphere
Oxygen | 0.0564 |  | kilogram | air | biosphere
Sulfur dioxide | 7.672e-05 |  | kilogram | air | biosphere
Water | 8.45e-05 |  | cubic meter | air | biosphere
vanadium pentoxide production | 1 | ZA | kilogram |  | production | vanadium pentoxide
market for ammonium sulfate | 0.31 | RoW | kilogram |  | technosphere | ammonium sulfate
market for electricity, medium voltage | 0.2 | ZA | kilowatt hour |  | technosphere | electricity, medium voltage
market for heat, district or industrial, natural gas | 0.93 | RoW | megajoule |  | technosphere | heat, district or industrial, natural gas
market for iron scrap, unsorted | -0.065 | GLO | kilogram |  | technosphere | iron scrap, unsorted
market for soda ash, dense | 0.37 | GLO | kilogram |  | technosphere | soda ash, dense
market for sodium sulfate, anhydrite | 0.5 | RoW | kilogram |  | technosphere | sodium sulfate, anhydrite
market for spent solvent mixture | -0.0632 | RoW | kilogram |  | technosphere | spent solvent mixture
market for sulfuric acid | 0.46 | RoW | kilogram |  | technosphere | sulfuric acid
market for water, deionised | 3.16 | RoW | kilogram |  | technosphere | water, deionised
market group for transport, freight train | 0.46 | GLO | ton kilometer |  | technosphere | transport, freight train
market group for transport, freight, lorry, unspecified | 0.0771 | GLO | ton kilometer |  | technosphere | transport, freight, lorry, unspecified
treatment of basic oxygen furnace slag, residual material landfill | -0.47 | GLO | kilogram |  | technosphere | basic oxygen furnace slag
vanadium slag production | 1.35 | ZA | kilogram |  | technosphere | vanadium slag
Activity | vanadium slag production
comment | After reduction, a slag is also formed during the reduction stage. It contains about 30 % titanium dioxide which is deposited on slag piles. In a heat-resistant ladle, the molten pig iron is oxidized with oxygen lances, with the vanadium being transferred to the slag. The resulting slag contains 25 % vanadium pentoxide, being the principal raw material for the vanadium production. In order to model this process, the ecoinvent dataset “steel production, electric arc furnace” is modified. Steel and vanadium pentoxide bearing slag are outputs of the process. The amount of the slag is adjusted so that the ladle slag (vanadium slag) has targeted vanadium pentoxide concentration of 25 %. In addition, the allocation between the two by-products, vanadium slag and steel, is done based on their market prices. Since no price for vanadium bearing slag is available, this is approximated by the market price for vanadium pentoxide and the corresponding V2O5 content of the slag. Original values were multiplied by 50%, following allocation in Table S12 from the original paper
location | ZA
production amount | 1
reference product | vanadium slag
source | Life Cycle Assessment of a Vanadium Redox Flow Battery, Selina Weber, Jens F. Peters, Manuel Baumann, and Marcel Weil, Environ. Sci. Technol. 2018, 52, 10864−10873, DOI: 10.1021/acs.est.8b02073
unit | kilogram
worksheet name | vanadium
Exchanges
name | amount | location | unit | categories | type | reference product
Argon-40 | 0.026835 |  | kilogram | air | biosphere
Benzene | 1.8679e-05 |  | kilogram | air | biosphere
Benzene, hexachloro- | 1.6313e-07 |  | kilogram | air | biosphere
Cadmium II | 2.7992e-07 |  | kilogram | air | biosphere
Cadmium II | 1.7798e-08 |  | kilogram | air::urban air close to ground | biosphere
Carbon monoxide, fossil | 0.018119 |  | kilogram | air | biosphere
Carbon monoxide, fossil | 0.00080441 |  | kilogram | air::urban air close to ground | biosphere
Chloride | 1.4845e-05 |  | kilogram | water | biosphere
Chromium III | 6.3619e-08 |  | kilogram | air::urban air close to ground | biosphere
Chromium III | 1.0132e-05 |  | kilogram | air | biosphere
Chromium VI | 1.5661e-08 |  | kilogram | water | biosphere
Copper ion | 1.8157e-06 |  | kilogram | air | biosphere
Copper ion | 6.8495e-08 |  | kilogram | air::urban air close to ground | biosphere
Dioxins, measured as 2,3,7,8-tetrachlorodibenzo-p-dioxin | 3.6903e-11 |  | kilogram | air | biosphere
Dioxins, measured as 2,3,7,8-tetrachlorodibenzo-p-dioxin | 1.2752e-13 |  | kilogram | air::urban air close to ground | biosphere
Hydrocarbons, aromatic | 0.00062806 |  | kilogram | air | biosphere
Hydrochloric acid | 4.1907e-05 |  | kilogram | air | biosphere
Hydrochloric acid | 5.0736e-07 |  | kilogram | air::urban air close to ground | biosphere
Hydrogen fluoride | 1.9168e-05 |  | kilogram | air | biosphere
Lead II | 1.3904e-05 |  | kilogram | air | biosphere
Lead II | 8.594e-07 |  | kilogram | air::urban air close to ground | biosphere
Mercury II | 1.8041e-05 |  | kilogram | air | biosphere
Mercury II | 2.3021e-07 |  | kilogram | air::urban air close to ground | biosphere
Nickel II | 6.3344e-09 |  | kilogram | air::urban air close to ground | biosphere
Nickel II | 5.7114e-06 |  | kilogram | air | biosphere
Nitrogen oxides | 9.8311e-05 |  | kilogram | air::urban air close to ground | biosphere
Nitrogen oxides | 0.0013699 |  | kilogram | air | biosphere
PAH, polycyclic aromatic hydrocarbons | 4.3981e-08 |  | kilogram | air::urban air close to ground | biosphere
PAH, polycyclic aromatic hydrocarbons | 2.6026e-07 |  | kilogram | air | biosphere
Particulate Matter, < 2.5 um | 0.0013693 |  | kilogram | air | biosphere
Particulate Matter, < 2.5 um | 1.7328e-05 |  | kilogram | air::urban air close to ground | biosphere
Particulate Matter, > 10 um | 0.00047189 |  | kilogram | air | biosphere
Particulate Matter, > 10 um | 6.0852e-06 |  | kilogram | air::urban air close to ground | biosphere
Particulate Matter, > 2.5 um and < 10um | 1.7306e-05 |  | kilogram | air::urban air close to ground | biosphere
Particulate Matter, > 2.5 um and < 10um | 0.0013693 |  | kilogram | air | biosphere
Polychlorinated biphenyls | 1.879e-07 |  | kilogram | air | biosphere
Polychlorinated biphenyls | 2.1484e-09 |  | kilogram | air::urban air close to ground | biosphere
Sulfur dioxide | 0.00062577 |  | kilogram | air | biosphere
Sulfur dioxide | 2.2868e-06 |  | kilogram | air::urban air close to ground | biosphere
Water | 0.00019233 |  | cubic meter | air::urban air close to ground | biosphere
Water | 0.01876 |  | cubic meter | water | biosphere
Water | 0.023625 |  | cubic meter | air | biosphere
Water, cooling, unspecified natural origin | 0.0045073 |  | cubic meter | natural resource::in water | biosphere
Water, unspecified natural origin | 0.0045073 |  | cubic meter | natural resource::in ground | biosphere
Zinc II | 1.5798e-05 |  | kilogram | air::urban air close to ground | biosphere
Zinc II | 0.00017099 |  | kilogram | air | biosphere
vanadium slag production | 1 | ZA | kilogram |  | production | vanadium slag
market for aluminium, wrought alloy | 0.00012072 | GLO | kilogram |  | technosphere | aluminium, wrought alloy
market for anode, for metal electrolysis | 0.02447 | GLO | kilogram |  | technosphere | anode, for metal electrolysis
market for argon, liquid | 0.026835 | RoW | kilogram |  | technosphere | argon, liquid
market for cast iron | 0.00042007 | GLO | kilogram |  | technosphere | cast iron
market for diesel, burned in building machine | 0.028222 | GLO | megajoule |  | technosphere | diesel, burned in building machine
market for electric arc furnace converter | 3.2626e-10 | GLO | unit |  | technosphere | electric arc furnace converter
market for electric arc furnace dust | -0.078303 | RoW | kilogram |  | technosphere | electric arc furnace dust
market for electric arc furnace slag | 0.75693 | RoW | kilogram |  | technosphere | electric arc furnace slag
market for electric arc furnace slag | -0.4062 | RoW | kilogram |  | technosphere | electric arc furnace slag
market for electricity, low voltage | 0.28222 | ZA | kilowatt hour |  | technosphere | electricity, low voltage
market for electricity, medium voltage | 4.4046 | ZA | kilowatt hour |  | technosphere | electricity, medium voltage
market for ethylene glycol | 2.708e-07 | GLO | kilogram |  | technosphere | ethylene glycol
market for ferrochromium, high-carbon, 68% Cr | 0.00089723 | GLO | kilogram |  | technosphere | ferrochromium, high-carbon, 68% Cr
market for ferromanganese, high-coal, 74.5% Mn | 0.00036297 | GLO | kilogram |  | technosphere | ferromanganese, high-coal, 74.5% Mn
market for ferrosilicon | 0.030179 | GLO | kilogram |  | technosphere | ferrosilicon
market for hard coal | 0.11419 | ZA | kilogram |  | technosphere | hard coal
market for heat, district or industrial, natural gas | 10.0326 | RoW | megajoule |  | technosphere | heat, district or industrial, natural gas
market for inert waste, for final disposal | -0.040783 | RoW | kilogram |  | technosphere | inert waste, for final disposal
market for iron scrap, unsorted | -0.00042007 | GLO | kilogram |  | technosphere | iron scrap, unsorted
market for molybdenum trioxide | 0.00011501 | GLO | kilogram |  | technosphere | molybdenum trioxide
market for natural gas, high pressure | 0.20392 | RoW | cubic meter |  | technosphere | natural gas, high pressure
market for nickel, class 1 | 0.0002708 | GLO | kilogram |  | technosphere | nickel, class 1
market for oxygen, liquid | 0.41354 | RoW | kilogram |  | technosphere | oxygen, liquid
market for propane, burned in building machine | 0.022268 | GLO | megajoule |  | technosphere | propane, burned in building machine
market for quicklime, in pieces, loose | 0.44861 | RoW | kilogram |  | technosphere | quicklime, in pieces, loose
market for refractory, basic, packed | 0.11011 | GLO | kilogram |  | technosphere | refractory, basic, packed
market for spent solvent mixture | -2.708e-07 | RoW | kilogram |  | technosphere | spent solvent mixture
vanadium pentoxide bearing cast iron, production | 10.7667 | ZA | kilogram |  | technosphere | vanadium pentoxide bearing cast iron
Activity | vanadium-redox flow battery stack assembly
comment | The power capacity for this application is 1MW and the net storage capacity 6 MWh. The net capacity considers the internal inefficiencies of the batteries and the min SoC, requiring a certain oversizing of the batteries. For providing net 6 MWh, a nominal capacity of 8.3 MWh is required for the VRFB with the assumed operation parameters. The assumed lifetime of the stack is 10 years. The lifetime of the system is 20 years or 8176 cycle-lifes (49,000 MWh).
location | RER
production amount | 1
reference product | vanadium-redox flow battery stack
source | Life Cycle Assessment of a Vanadium Redox Flow Battery, Selina Weber, Jens F. Peters, Manuel Baumann, and Marcel Weil, Environ. Sci. Technol. 2018, 52, 10864−10873, DOI: 10.1021/acs.est.8b02073
type | process
unit | unit
worksheet name | Sheet1
Exchanges
name | amount | location | unit | type | comment | reference product
vanadium-redox flow battery stack assembly | 1 | RER | unit | production |  | vanadium-redox flow battery stack
biopolar plate production, for VRFB system | 5490 | RER | kilogram | technosphere | Bipolar plate | biopolar plate, for VRFB system
current collector production, for VRFB system | 1970 | RER | kilogram | technosphere | Current collector | current collector, for VRFB system
gasket production, FKM, for VRFB system | 428 | RER | kilogram | technosphere | Gaskets | gasket, FKM
nafion membrane production | 150 | RER | kilogram | technosphere | Membrane | nafion membrane
polyacrylonitrile-based electrode production, for VRFB system | 419 | RER | kilogram | technosphere | Electrode | polyacrylonitrile-based electrode, for VFRB system
polyvinylchloride cell frame production, for VRFB system | 306 | RER | kilogram | technosphere | Cell frame | polyvinylchloride cell frame, for VRFB system
stack frame assembly, for VRFB system | 1253 | RER | kilogram | technosphere | Stack frame | stack frame, for VRFB system
Activity | vanadium-redox flow battery system assembly, 8.3 megawatt hour
comment | The power capacity for this application is 1MW and the net storage capacity 6 MWh. The net capacity considers the internal inefficiencies of the batteries and the min SoC, requiring a certain oversizing of the batteries. For providing net 6 MWh, a nominal capacity of 8.3 MWh is required for the VRFB with the assumed operation parameters. The assumed lifetime of the stack is 10 years. The lifetime of the system is 20 years or 8176 cycle-lifes (49,000 MWh).
location | RER
production amount | 1
reference product | vanadium-redox flow battery system
source | Life Cycle Assessment of a Vanadium Redox Flow Battery, Selina Weber, Jens F. Peters, Manuel Baumann, and Marcel Weil, Environ. Sci. Technol. 2018, 52, 10864−10873, DOI: 10.1021/acs.est.8b02073
type | process
unit | unit
worksheet name | Sheet1
Exchanges
name | amount | location | unit | type | comment | reference product
vanadium-redox flow battery system assembly, 8.3 megawatt hour | 1 | RER | unit | production |  | vanadium-redox flow battery system
copper cable production, for VRFB system | 177 | RER | kilogram | technosphere | Cables | copper cable, for VRFB system
electrolyte tank production, for VRFB system | 32589 | RER | kilogram | technosphere | Tank | electrolyte tank
heat exchanger production, for VRFB system | 1023 | RER | kilogram | technosphere | Heat exchanger | heat exchanger, for VRFB system
market for inverter, 500kW | 2 | GLO | unit | technosphere | Inverter | inverter, 500kW
pipes assembly, for VRFB system | 332 | RER | kilogram | technosphere | Pipes | pipes, for VRFB system
process control system assembly, for VRFB system | 13 | RER | kilogram | technosphere | PCS | process control system, for VRFB system
pumps assembly, for VRFB system | 580 | RER | kilogram | technosphere | Pumps | pumps, for VRFB system
vanadium electrolyte solution production | 272220 | RER | kilogram | technosphere | Electrolyte | vanadium electrolyte solution
vanadium-redox flow battery stack assembly | 1 | RER | unit | technosphere | Stack | vanadium-redox flow battery stack
Activity | vinyl carbonate
location | GLO
production amount | 1
reference product | disodium disulphite
source | Originally from Barbera et al. 2012. Sulfites, Thiosulfates, and Dithionites. Ullmann Encyclopedia of Industrial Chemistry. Available at: https://onlinelibrary.wiley.com/doi/pdf/10.1002/14356007.a25_477 Hischier et al. 2005. Establishing life cycle inventories of chemicals based on differing data availability (9 pp). The International Journal of Life Cycle Assessment, 10(1), 59-67.
unit | kilogram
worksheet name | Battery - NMC
Exchanges
name | amount | location | unit | type | reference product
vinyl carbonate | 1 | GLO | kilogram | production | disodium disulphite
market for chemical factory, organics | 4e-10 | GLO | unit | technosphere | chemical factory, organics
market for chlorine, liquid | 0.14459 | RER | kilogram | technosphere | chlorine, liquid
market for chlorine, liquid | 0.72282 | RoW | kilogram | technosphere | chlorine, liquid
market for ethylene carbonate | 1.0774 | GLO | kilogram | technosphere | ethylene carbonate
market for inert waste, for final disposal | -0.0032379 | CH | kilogram | technosphere | inert waste, for final disposal
market for inert waste, for final disposal | -0.49735 | RoW | kilogram | technosphere | inert waste, for final disposal
market for nitrogen, liquid | 0.0040921 | RER | kilogram | technosphere | nitrogen, liquid
market for nitrogen, liquid | 0.014908 | RoW | kilogram | technosphere | nitrogen, liquid
market for transport, freight, lorry, unspecified | 0.2088 | RoW | ton kilometer | technosphere | transport, freight, lorry, unspecified
market for transport, freight, sea, container ship | 0.599 | GLO | ton kilometer | technosphere | transport, freight, sea, container ship
market for triethyl amine | 1.2383 | GLO | kilogram | technosphere | triethyl amine
market for wastewater, average | -8.4365e-07 | Europe without Switzerland | cubic meter | technosphere | wastewater, average
market for wastewater, average | -9.1267e-08 | CH | cubic meter | technosphere | wastewater, average
market for wastewater, average | -1.7651e-06 | RoW | cubic meter | technosphere | wastewater, average
market group for electricity, medium voltage | 0.416 | GLO | kilowatt hour | technosphere | electricity, medium voltage
market group for heat, district or industrial, natural gas | 2.35 | GLO | megajoule | technosphere | heat, district or industrial, natural gas
market group for tap water | 0.026 | GLO | kilogram | technosphere | tap water
market group for transport, freight train | 0.3091 | GLO | ton kilometer | technosphere | transport, freight train
market group for transport, freight, inland waterways, barge | 0.0246 | GLO | ton kilometer | technosphere | transport, freight, inland waterways, barge
Activity | water, pure, via reverse osmosis
amount | 1
comment | Source: Regionalized life cycle assessment of present and future lithium production for Li-ion batteries. Vanessa Schenker, Christopher Oberschelp, Stephan Pfister.
location | AR
reference product | water, pure
unit | kilogram
worksheet name | LCI - Salar de Olaroz
Exchanges
name | amount | database | location | unit | categories | type | uncertainty type | reference product
Water, unspecified natural origin | 0.001 | biosphere3 |  | cubic meter | natural resource::in ground | biosphere | 0
water, pure, via reverse osmosis | 1 | Atacama_38 | AR | kilogram |  | production |  | water, pure
market for electricity, high voltage | 0.003603 | ecoinvent 3.8 cutoff | AR | kilowatt hour |  | technosphere | 0 | electricity, high voltage
Activity | water, pure, via reverse osmosis
amount | 1
comment | Source: Regionalized life cycle assessment of present and future lithium production for Li-ion batteries. Vanessa Schenker, Christopher Oberschelp, Stephan Pfister.
location | CN
reference product | water, pure
unit | kilogram
worksheet name | LCI - Chaerhan salt lake
Exchanges
name | amount | database | location | unit | categories | type | uncertainty type | reference product
Water, unspecified natural origin | 0.001 | biosphere3 |  | cubic meter | natural resource::in ground | biosphere | 0
water, pure, via reverse osmosis | 1 | Atacama_38 | CN | kilogram |  | production |  | water, pure
market group for electricity, high voltage | 0.003603 | ecoinvent 3.8 cutoff | CN | kilowatt hour |  | technosphere | 0 | electricity, high voltage
Activity | water, pure, via reverse osmosis
amount | 1
comment | Source: Regionalized life cycle assessment of present and future lithium production for Li-ion batteries. Vanessa Schenker, Christopher Oberschelp, Stephan Pfister.
location | CL
reference product | water, pure
unit | kilogram
worksheet name | LCI - Salar de Atacama
Exchanges
name | amount | database | location | unit | categories | type | uncertainty type | reference product
Water, unspecified natural origin | 0.001 | biosphere3 |  | cubic meter | natural resource::in ground | biosphere | 0
water, pure, via reverse osmosis | 1 | Atacama_38 | CL | kilogram |  | production |  | water, pure
market for electricity, high voltage | 0.003603 | ecoinvent 3.8 cutoff | CL | kilowatt hour |  | technosphere | 0 | electricity, high voltage
Activity | wave energy converter platform production
comment | WEC platform production. Annual energy production: 2.97 GWh. Lifetime: 20 years. Thomson, R.C., Chick, J.P. & Harrison, G.P. An LCA of the Pelamis wave energy converter. Int J Life Cycle Assess 24, 51–63 (2019). https://doi.org/10.1007/s11367-018-1504-2
location | RER
production amount | 1
reference product | wave energy converter platform
type | process
unit | unit
worksheet name | Sheet1
Exchanges
name | amount | location | unit | type | reference product
wave energy converter platform production | 1 | RER | unit | production | wave energy converter platform
crane operation, 60 tons | 120 | RER | hour | technosphere | crane operation
flame cutting | 41 | RER | square meter | technosphere | flame cutting
forklift operation | 14.1 | RER | hour | technosphere | forklift operation
glass flake paint 35851 painting | 2025 | RER | square meter | technosphere | glass flake paint 35851
market for drawing of pipe, steel | 6383 | GLO | kilogram | technosphere | drawing of pipe, steel
market for extrusion, plastic pipes | 55 | GLO | kilogram | technosphere | extrusion, plastic pipes
market for glass fibre reinforced plastic, polyamide, injection moulded | 90 | GLO | kilogram | technosphere | glass fibre reinforced plastic, polyamide, injection moulded
market for nylon 6 | 416 | RER | kilogram | technosphere | nylon 6
market for polyurethane, rigid foam | 175 | RER | kilogram | technosphere | polyurethane, rigid foam
market for polyvinylchloride, suspension polymerised | 55 | GLO | kilogram | technosphere | polyvinylchloride, suspension polymerised
market for sand | 475722 | CH | kilogram | technosphere | sand
market for scrap steel | -568433 | Europe without Switzerland | kilogram | technosphere | scrap steel
market for steel removed by milling, average | 53924 | GLO | kilogram | technosphere | steel removed by milling, average
market for steel, chromium steel 18/8 | 550 | GLO | kilogram | technosphere | steel, chromium steel 18/8
market for steel, low-alloyed | 221982 | GLO | kilogram | technosphere | steel, low-alloyed
market for steel, low-alloyed, hot rolled | 345901 | GLO | kilogram | technosphere | steel, low-alloyed, hot rolled
market for transport, freight, sea, bulk carrier for dry goods | 12152790 | GLO | ton kilometer | technosphere | transport, freight, sea, bulk carrier for dry goods
market for transport, freight, sea, bulk carrier for dry goods | 187850000 | GLO | ton kilometer | technosphere | transport, freight, sea, bulk carrier for dry goods
market for transport, freight, sea, bulk carrier for dry goods | 258020 | GLO | ton kilometer | technosphere | transport, freight, sea, bulk carrier for dry goods
market for waste polyurethane | -175 | CH | kilogram | technosphere | waste polyurethane
market for waste polyvinylchloride | -55 | CH | kilogram | technosphere | waste polyvinylchloride
market for wire drawing, steel | 460 | GLO | kilogram | technosphere | wire drawing, steel
pre-fabricated components supply for WEC | 1 | RER | unit | technosphere | pre-fabricated components for WEC
sand blasting | 2025 | RER | square meter | technosphere | sand blasting
transport, freight, inland waterways, barge | 1336790 | RER | ton kilometer | technosphere | transport, freight, inland waterways, barge
transport, freight, inland waterways, barge | 452000 | RER | ton kilometer | technosphere | transport, freight, inland waterways, barge
transport, freight, inland waterways, barge | 282500 | RER | ton kilometer | technosphere | transport, freight, inland waterways, barge
welding, gas, steel | 1995 | RER | meter | technosphere | welding, gas, steel
Activity | wood combustion power plant 20 MW
location | RER
production amount | 1
reference product | wood combustion power plant 20 MW
source | Life cycle assessment of carbon capture and storage in power generation and industry in Europe, Volkart et al., 2013, International Journal of Greenhouse Gas Control
type | process
unit | unit
worksheet name | Carma CCS
Exchanges
name | amount | location | unit | type | uncertainty type | loc | allocation | reference product | u1: simapro name
wood combustion power plant 20 MW | 1 | RER | unit | production |  |  | 100 | wood combustion power plant 20 MW | u1: Wood combustion power plant 20 MW/I U
heat and power co-generation unit construction, 6400kW thermal, building | 3 | CH | unit | technosphere | 0 | 3 |  | heat and power co-generation unit, 6400kW thermal, building | u1: Cogen unit 6400kWth, wood burning, building/CH/I U
heat and power co-generation unit construction, 6400kW thermal, common components for heat+electricity | 3 | CH | unit | technosphere | 0 | 3 |  | heat and power co-generation unit, 6400kW thermal, common components for heat+electricity | u1: Cogen unit 6400kWth, wood burning, common components for heat+electricity/CH/I U
heat and power co-generation unit construction, 6400kW thermal, components for electricity only | 3 | CH | unit | technosphere | 0 | 3 |  | heat and power co-generation unit, 6400kW thermal, components for electricity only | u1: Cogen unit 6400kWth, wood burning, components for electricity only/CH/I U
Activity | zinc coating for hydrogen pipeline
Category | main
comment | LCI of the process of applying 1 kg of zinc coating (Faist Emmenegger et al., 2007a, b; Krieg, 2012)
location | RER
production amount | 1
reference product | zinc coating for hydrogen pipeline
source | C. Wulf et al. / Journal of Cleaner Production 199 (2018) 431-443
type | process
unit | kilogram
worksheet name | Sheet1
Exchanges
name | amount | location | unit | categories | type | uncertainty type | negative | reference product | u1 | u2 | u3 | u4 | u5 | u6 | ub
Ammonia | 4.36e-05 |  | kilogram | air | biosphere | 0 |  |  | 1.5 | 1.2 | 1.5 | 1.1 | 2 | 1.2 | 1.5
Arsenic ion | 1.9e-10 |  | kilogram | air | biosphere | 0 |  |  | 1.5 | 1.2 | 1.5 | 1.1 | 2 | 1.2 | 5
BOD5, Biological Oxygen Demand | 1.32e-05 |  | kilogram | water::ground- | biosphere | 0 |  |  | 1.5 | 1.2 | 1.5 | 1.1 | 2 | 1.2 | 1.5
COD, Chemical Oxygen Demand | 0.000132 |  | kilogram | water::ground- | biosphere | 0 |  |  | 1.5 | 1.2 | 1.5 | 1.1 | 2 | 1.2 | 1.5
Cadmium II | 1.31e-09 |  | kilogram | air | biosphere | 0 |  |  | 1.5 | 1.2 | 1.5 | 1.1 | 2 | 1.2 | 5
Chloride | 1.88e-06 |  | kilogram | water::ground- | biosphere | 0 |  |  | 1.5 | 1.2 | 1.5 | 1.1 | 2 | 1.2 | 1.5
Chromium VI | 7.6e-09 |  | kilogram | water::ground- | biosphere | 0 |  |  | 1.5 | 1.2 | 1.5 | 1.1 | 2 | 1.2 | 5
Hydrocarbons, unspecified | 1.19e-07 |  | kilogram | water::ground- | biosphere | 0 |  |  | 1.5 | 1.2 | 1.5 | 1.1 | 2 | 1.2 | 1.5
Hydrochloric acid | 1.83e-05 |  | kilogram | air | biosphere | 0 |  |  | 1.5 | 1.2 | 1.5 | 1.1 | 2 | 1.2 | 1.5
Iron ion | 1.4e-06 |  | kilogram | air | biosphere | 0 |  |  | 1.5 | 1.2 | 1.5 | 1.1 | 2 | 1.2 | 5
Iron ion | 5.65e-06 |  | kilogram | water::ground- | biosphere | 0 |  |  | 1.5 | 1.2 | 1.5 | 1.1 | 2 | 1.2 | 5
Lead II | 3.4e-09 |  | kilogram | air | biosphere | 0 |  |  | 1.5 | 1.2 | 1.5 | 1.1 | 2 | 1.2 | 5
Lead II | 1.51e-09 |  | kilogram | water::ground- | biosphere | 0 |  |  | 1.5 | 1.2 | 1.5 | 1.1 | 2 | 1.2 | 5
Nickel II | 1e-09 |  | kilogram | water::ground- | biosphere | 0 |  |  | 1.5 | 1.2 | 1.5 | 1.1 | 2 | 1.2 | 5
Oils, unspecified | 1.04e-07 |  | kilogram | water::ground- | biosphere | 0 |  |  | 1.5 | 1.2 | 1.5 | 1.1 | 2 | 1.2 | 1.5
Particulate Matter, > 10 um | 0.000157 |  | kilogram | air | biosphere | 0 |  |  | 1.5 | 1.2 | 1.5 | 1.1 | 2 | 1.2 | 1.5
Particulate Matter, > 2.5 um and < 10um | 0.00762 |  | kilogram | air | biosphere | 0 |  |  | 1.5 | 1.2 | 1.5 | 1.1 | 2 | 1.2 | 2
Phosphorus | 9e-08 |  | kilogram | water::ground- | biosphere | 0 |  |  | 1.5 | 1.2 | 1.5 | 1.1 | 2 | 1.2 | 1.5
Suspended solids, unspecified | 2.24e-07 |  | kilogram | water::ground- | biosphere | 0 |  |  | 1.5 | 1.2 | 1.5 | 1.1 | 2 | 1.2 | 1.5
TOC, Total Organic Carbon | 2.97e-07 |  | kilogram | water::ground- | biosphere | 0 |  |  | 1.5 | 1.2 | 1.5 | 1.1 | 2 | 1.2 | 1.5
Zinc II | 2.75e-05 |  | kilogram | air | biosphere | 0 |  |  | 1.5 | 1.2 | 1.5 | 1.1 | 2 | 1.2 | 5
Zinc II | 1.9e-06 |  | kilogram | water::ground- | biosphere | 0 |  |  | 1.5 | 1.2 | 1.5 | 1.1 | 2 | 1.2 | 5
zinc coating for hydrogen pipeline | 1 | RER | kilogram |  | production |  |  | zinc coating for hydrogen pipeline
heat production, light fuel oil, at boiler 100kW, non-modulating | 0.768 | Europe without Switzerland | megajoule |  | technosphere | 0 |  | heat, central or small-scale, other than natural gas | 1.5 | 1.2 | 1.5 | 1.1 | 2 | 1.2 | 1.05
market for aluminium sulfate, powder | 9.06e-07 | RER | kilogram |  | technosphere | 0 |  | aluminium sulfate, powder | 1.5 | 1.2 | 1.5 | 1.1 | 2 | 1.2 | 1.05
market for ammonia, anhydrous, liquid | 3.6e-05 | RER | kilogram |  | technosphere | 0 |  | ammonia, anhydrous, liquid | 1.5 | 1.2 | 1.5 | 1.1 | 2 | 1.2 | 1.05
market for chemical, inorganic | 0.0015 | GLO | kilogram |  | technosphere | 0 |  | chemical, inorganic | 1.5 | 1.2 | 1.5 | 1.1 | 2 | 1.2 | 1.05
market for electric arc furnace dust | -1.4e-05 | RER | kilogram |  | technosphere | 0 | 1 | electric arc furnace dust | 1.5 | 1.2 | 1.5 | 1.1 | 2 | 1.2 | 1.05
market for heat, central or small-scale, natural gas | 0.768 | Europe without Switzerland | megajoule |  | technosphere | 0 |  | heat, central or small-scale, natural gas | 1.5 | 1.2 | 1.5 | 1.1 | 2 | 1.2 | 1.05
market for heat, from steam, in chemical industry | 0.0201 | RER | megajoule |  | technosphere | 0 |  | heat, from steam, in chemical industry | 1.5 | 1.2 | 1.5 | 1.1 | 2 | 1.2 | 1.05
market for hydrochloric acid, without water, in 30% solution state | 0.0222 | RER | kilogram |  | technosphere | 0 |  | hydrochloric acid, without water, in 30% solution state | 1.5 | 1.2 | 1.5 | 1.1 | 2 | 1.2 | 1.05
market for rolling mill | 1.63e-13 | GLO | unit |  | technosphere | 0 |  | rolling mill | 1.5 | 1.2 | 1.5 | 1.1 | 2 | 1.2 | 3
market for sludge from steel rolling | -9.06e-05 | GLO | kilogram |  | technosphere | 0 | 1 | sludge from steel rolling | 1.5 | 1.2 | 1.5 | 1.1 | 2 | 1.2 | 1.05
market for soda ash, light | 1 | GLO | kilogram |  | technosphere | 0 |  | soda ash, light | 1.5 | 1.2 | 1.5 | 1.1 | 2 | 1.2 | 1.05
market for sodium hydroxide, without water, in 50% solution state | 0.00038 | GLO | kilogram |  | technosphere | 0 |  | sodium hydroxide, without water, in 50% solution state | 1.5 | 1.2 | 1.5 | 1.1 | 2 | 1.2 | 1.05
market for transport, freight, lorry, unspecified | 0.00804 | RER | ton kilometer |  | technosphere | 0 |  | transport, freight, lorry, unspecified | 1.5 | 1.2 | 1.5 | 1.1 | 2 | 1.2 | 2
market for water, deionised | 0.2 | Europe without Switzerland | kilogram |  | technosphere | 0 |  | water, deionised | 1.5 | 1.2 | 1.5 | 1.1 | 2 | 1.2 | 1.05
market group for electricity, low voltage | 0.020333 | RER | kilowatt hour |  | technosphere | 0 |  | electricity, low voltage | 1.5 | 1.2 | 1.5 | 1.1 | 2 | 1.2 | 1.05
treatment of waste mineral oil, hazardous waste incineration | -0.00016 | Europe without Switzerland | kilogram |  | technosphere | 0 | 1 | waste mineral oil | 1.5 | 1.2 | 1.5 | 1.1 | 2 | 1.2 | 1.05
Activity | zinc mine operation
comment | Multiplied original values in Ecoinvent by allocation percentage of germanium (24%) and divided by former allocation value of platinunm (69%). Allocation method can be found in the "Allocation" sheet
location | GLO
production amount | 1
reference product | germanium, concentrate
unit | kilogram
worksheet name | Sheet1
Exchanges
name | amount | location | unit | categories | type | comment | reference product
Aldehydes, unspecified | 1.4127e-08 |  | kilogram | air | biosphere | 4.0615e-08
Aluminium | 0.00051164 |  | kilogram | natural resource::in ground | biosphere | 0.001471
Aluminium III | 1.215e-08 |  | kilogram | water::surface water | biosphere | 3.4931e-08
Ammonia | 3.0257e-07 |  | kilogram | air | biosphere | 8.6988e-07
Ammonia | 1.3038e-07 |  | kilogram | soil::industrial | biosphere | 3.7483e-07
Ammonium | 7.6505e-07 |  | kilogram | water::surface water | biosphere | 2.1995e-06
Antimony ion | 8.7681e-08 |  | kilogram | air | biosphere | 2.5208e-07
Antimony ion | 2.0984e-08 |  | kilogram | water::surface water | biosphere | 6.0329e-08
Arsenic ion | 7.7087e-07 |  | kilogram | air | biosphere | 2.2162e-06
Arsenic ion | 5.7472e-10 |  | kilogram | soil::industrial | biosphere | 1.6523e-09
Arsenic ion | 3.629e-11 |  | kilogram | water::ocean | biosphere | 1.0433e-10
Arsenic ion | 5.9922e-06 |  | kilogram | water::surface water | biosphere | 1.7228e-05
BOD5, Biological Oxygen Demand | 3.6255e-10 |  | kilogram | water::ocean | biosphere | 1.0423e-09
BOD5, Biological Oxygen Demand | 2.6523e-07 |  | kilogram | water::surface water | biosphere | 7.6253e-07
Barium | 2.7196e-06 |  | kilogram | natural resource::in ground | biosphere | 7.8189e-06
Benzene | 2.4654e-07 |  | kilogram | air | biosphere | 7.0879e-07
Benzo(a)pyrene | 1.5801e-11 |  | kilogram | air | biosphere | 4.5427e-11
Beryllium II | 5.8101e-09 |  | kilogram | air | biosphere | 1.6704e-08
COD, Chemical Oxygen Demand | 1.8127e-09 |  | kilogram | water::ocean | biosphere | 5.2117e-09
COD, Chemical Oxygen Demand | 1.7256e-06 |  | kilogram | water::surface water | biosphere | 4.9611e-06
Cadmium | 1.6826e-05 |  | kilogram | natural resource::in ground | biosphere | 4.8376e-05
Cadmium II | 1.4529e-07 |  | kilogram | air | biosphere | 4.1771e-07
Cadmium II | 2.0703e-09 |  | kilogram | soil::industrial | biosphere | 5.952e-09
Cadmium II | 1.128e-08 |  | kilogram | water::ocean | biosphere | 3.243e-08
Cadmium II | 5.1963e-07 |  | kilogram | water::surface water | biosphere | 1.4939e-06
Calcium | 5.9463e-09 |  | kilogram | soil::industrial | biosphere | 1.7096e-08
Calcium | 0.017781 |  | kilogram | natural resource::in ground | biosphere | 0.051121
Calcium II | 0.00035171 |  | kilogram | water::surface water | biosphere | 0.0010112
Carbon dioxide, fossil | 0.028637 |  | kilogram | air | biosphere | 0.082332
Carbon dioxide, non-fossil | 0.00041687 |  | kilogram | air | biosphere | 0.0011985
Carbon monoxide, fossil | 5.6607e-05 |  | kilogram | air | biosphere | 0.00016275
Chloride | 4.888e-06 |  | kilogram | water::surface water | biosphere | 1.4053e-05
Chlorine | 1.5664e-05 |  | kilogram | water::surface water | biosphere | 4.5035e-05
Chromium | 6.3196e-07 |  | kilogram | natural resource::in ground | biosphere | 1.8169e-06
Chromium III | 2.6389e-08 |  | kilogram | air | biosphere | 7.5867e-08
Chromium III | 8.8874e-12 |  | kilogram | soil::industrial | biosphere | 2.5551e-11
Chromium VI | 2.1725e-09 |  | kilogram | air | biosphere | 6.2458e-09
Chromium VI | 2.7104e-05 |  | kilogram | water::surface water | biosphere | 7.7924e-05
Cobalt II | 1.881e-07 |  | kilogram | air | biosphere | 5.4079e-07
Copper | 0.0039599 |  | kilogram | natural resource::in ground | biosphere | 0.011385
Copper ion | 1.4868e-05 |  | kilogram | air | biosphere | 4.2745e-05
Copper ion | 5.3596e-07 |  | kilogram | soil::industrial | biosphere | 1.5409e-06
Copper ion | 2.6761e-11 |  | kilogram | water::ocean | biosphere | 7.6937e-11
Copper ion | 2.1709e-06 |  | kilogram | water::surface water | biosphere | 6.2414e-06
Cyanide | 9.5216e-09 |  | kilogram | water::surface water | biosphere | 2.7375e-08
DOC, Dissolved Organic Carbon | 6.7139e-10 |  | kilogram | water::ocean | biosphere | 1.9302e-09
DOC, Dissolved Organic Carbon | 4.5918e-08 |  | kilogram | water::surface water | biosphere | 1.3201e-07
Dioxins, measured as 2,3,7,8-tetrachlorodibenzo-p-dioxin | 1.5689e-16 |  | kilogram | air | biosphere | 4.5105e-16
Dissolved solids | 0.0010896 |  | kilogram | water::surface water | biosphere | 0.0031325
Dolomite | 5.4312e-07 |  | kilogram | natural resource::in ground | biosphere | 1.5615e-06
Fluoride | 3.1609e-07 |  | kilogram | soil::industrial | biosphere | 9.0877e-07
Fluoride | 2.2238e-08 |  | kilogram | water::ocean | biosphere | 6.3933e-08
Fluoride | 4.4925e-07 |  | kilogram | water::surface water | biosphere | 1.2916e-06
Fluorine | 5.6732e-07 |  | kilogram | air | biosphere | 1.6311e-06
Formaldehyde | 1.0646e-06 |  | kilogram | air | biosphere | 3.0607e-06
Gangue | 4.7898 |  | kilogram | natural resource::in ground | biosphere | 13.7708
Gold | 2.5067e-07 |  | kilogram | natural resource::in ground | biosphere | 7.2068e-07
Hydrocarbons, unspecified | 1.5728e-07 |  | kilogram | soil | biosphere | 4.5218e-07
Hydrochloric acid | 4.9307e-08 |  | kilogram | air | biosphere | 1.4176e-07
Hydrogen fluoride | 3.792e-08 |  | kilogram | air | biosphere | 1.0902e-07
Iron | 0.00064175 |  | kilogram | natural resource::in ground | biosphere | 0.001845
Iron ion | 2.9803e-05 |  | kilogram | water::surface water | biosphere | 8.5684e-05
Lead | 0.030611 |  | kilogram | natural resource::in ground | biosphere | 0.088006
Lead II | 1.402e-05 |  | kilogram | air | biosphere | 4.0308e-05
Lead II | 4.8239e-09 |  | kilogram | soil::industrial | biosphere | 1.3869e-08
Lead II | 2.3064e-07 |  | kilogram | water::ocean | biosphere | 6.631e-07
Lead II | 6.9528e-07 |  | kilogram | water::surface water | biosphere | 1.9989e-06
Magnesium | 2.4318e-05 |  | kilogram | water::surface water | biosphere | 6.9915e-05
Magnesium | 0.010164 |  | kilogram | natural resource::in ground | biosphere | 0.029222
Manganese | 3.7011e-05 |  | kilogram | natural resource::in ground | biosphere | 0.00010641
Manganese II | 1.0102e-06 |  | kilogram | air | biosphere | 2.9043e-06
Manganese II | 2.9916e-07 |  | kilogram | soil::industrial | biosphere | 8.6008e-07
Manganese II | 2.3996e-09 |  | kilogram | water::ocean | biosphere | 6.8988e-09
Manganese II | 3.5627e-06 |  | kilogram | water::surface water | biosphere | 1.0243e-05
Mercury | 5.2142e-09 |  | kilogram | natural resource::in ground | biosphere | 1.4991e-08
Mercury II | 8.2937e-09 |  | kilogram | air | biosphere | 2.3844e-08
Mercury II | 8.3936e-11 |  | kilogram | soil::industrial | biosphere | 2.4132e-10
Mercury II | 2.1352e-12 |  | kilogram | water::ocean | biosphere | 6.1387e-12
Mercury II | 3.3834e-08 |  | kilogram | water::surface water | biosphere | 9.7272e-08
Methane, fossil | 1.6453e-06 |  | kilogram | air | biosphere | 4.7303e-06
Methanol | 6.4052e-06 |  | kilogram | air | biosphere | 1.8415e-05
NMVOC, non-methane volatile organic compounds | 1.4089e-05 |  | kilogram | air | biosphere | 4.0506e-05
Nickel | 3.8544e-07 |  | kilogram | natural resource::in ground | biosphere | 1.1081e-06
Nickel II | 1.4878e-07 |  | kilogram | air | biosphere | 4.2774e-07
Nickel II | 2.0678e-09 |  | kilogram | soil::industrial | biosphere | 5.9449e-09
Nickel II | 1.9108e-11 |  | kilogram | water::ocean | biosphere | 5.4935e-11
Nickel II | 6.5659e-08 |  | kilogram | water::surface water | biosphere | 1.8877e-07
Nitrate | 3.0914e-05 |  | kilogram | water::surface water | biosphere | 8.8878e-05
Nitric acid | 1.0546e-08 |  | kilogram | soil::industrial | biosphere | 3.0319e-08
Nitrogen | 4.0092e-07 |  | kilogram | soil::industrial | biosphere | 1.1526e-06
Nitrogen | 2.4609e-06 |  | kilogram | water::surface water | biosphere | 7.0751e-06
Nitrogen oxides | 0.00030498 |  | kilogram | air | biosphere | 0.00087682
Nitrogen, organic bound | 4.888e-06 |  | kilogram | water::surface water | biosphere | 1.4053e-05
PAH, polycyclic aromatic hydrocarbons | 2.2106e-10 |  | kilogram | air | biosphere | 6.3556e-10
Particulate Matter, < 2.5 um | 3.1393e-06 |  | kilogram | air | biosphere | 9.0255e-06
Particulate Matter, > 10 um | 0.0002563 |  | kilogram | air | biosphere | 0.00073687
Particulate Matter, > 2.5 um and < 10um | 7.0301e-05 |  | kilogram | air | biosphere | 0.00020211
Phosphorus | 3.0965e-07 |  | kilogram | water::surface water | biosphere | 8.9024e-07
Phosphorus | 4.3729e-06 |  | kilogram | natural resource::in ground | biosphere | 1.2572e-05
Potassium | 0.00064077 |  | kilogram | natural resource::in ground | biosphere | 0.0018422
Potassium I | 1.3058e-05 |  | kilogram | water::surface water | biosphere | 3.7541e-05
Sand, unspecified | 2.5724e-05 |  | kilogram | natural resource::in ground | biosphere | 7.3957e-05
Selenium IV | 7.6308e-09 |  | kilogram | air | biosphere | 2.1939e-08
Selenium IV | 8.7975e-10 |  | kilogram | water::surface water | biosphere | 2.5293e-09
Silver | 5.2282e-05 |  | kilogram | natural resource::in ground | biosphere | 0.00015031
Sodium | 1.979e-10 |  | kilogram | soil::industrial | biosphere | 5.6896e-10
Sodium | 1.9565e-05 |  | kilogram | natural resource::in ground | biosphere | 5.6251e-05
Sodium I | 3.1646e-05 |  | kilogram | water::surface water | biosphere | 9.0982e-05
Strontium | 6.8968e-06 |  | kilogram | natural resource::in ground | biosphere | 1.9828e-05
Sulfate | 3.37e-09 |  | kilogram | soil | biosphere | 9.6888e-09
Sulfate | 0.0010027 |  | kilogram | water::surface water | biosphere | 0.0028827
Sulfur | 0.0016846 |  | kilogram | natural resource::in ground | biosphere | 0.0048432
Sulfur dioxide | 1.9271e-05 |  | kilogram | air | biosphere | 5.5404e-05
Sulfur oxides | 4.6431e-07 |  | kilogram | air | biosphere | 1.3349e-06
Suspended solids, unspecified | 3.4485e-05 |  | kilogram | water::ocean | biosphere | 9.9145e-05
Suspended solids, unspecified | 5.8938e-05 |  | kilogram | water::surface water | biosphere | 0.00016945
TOC, Total Organic Carbon | 6.7139e-10 |  | kilogram | water::ocean | biosphere | 1.9302e-09
TOC, Total Organic Carbon | 4.5918e-08 |  | kilogram | water::surface water | biosphere | 1.3201e-07
Titanium | 2.4163e-05 |  | kilogram | natural resource::in ground | biosphere | 6.947e-05
VOC, volatile organic compounds | 6.8062e-07 |  | kilogram | air | biosphere | 1.9568e-06
Vanadium | 6.5446e-07 |  | kilogram | natural resource::in ground | biosphere | 1.8816e-06
Water | 0.0020718 |  | cubic meter | air | biosphere | 0.0059566
Water | 3.9046e-05 |  | cubic meter | water::surface water | biosphere | 0.00011226
Water | 0.01174 |  | cubic meter | water | biosphere | 0.033754
Water, cooling, unspecified natural origin | 0.00098829 |  | cubic meter | natural resource::in water | biosphere | 0.0028413
Water, lake | 0.00017491 |  | cubic meter | natural resource::in water | biosphere | 0.00050285
Water, river | 1.975e-05 |  | cubic meter | natural resource::in water | biosphere | 5.678e-05
Water, unspecified natural origin | 0.010858 |  | cubic meter | natural resource::in water | biosphere | 0.031216
Water, well, in ground | 0.00047833 |  | cubic meter | natural resource::in water | biosphere | 0.0013752
Zinc | 0.14317 |  | kilogram | natural resource::in ground | biosphere | 0.4116
Zinc II | 1.3873e-05 |  | kilogram | air | biosphere | 3.9885e-05
Zinc II | 1.3844e-06 |  | kilogram | soil::industrial | biosphere | 3.9803e-06
Zinc II | 1.2741e-06 |  | kilogram | water::ocean | biosphere | 3.6631e-06
Zinc II | 0.00010237 |  | kilogram | water::surface water | biosphere | 0.0002943
zinc mine operation | 0.0002 | GLO | kilogram |  | production |  | germanium, concentrate
electricity production, natural gas, conventional power plant | 0.02028 | AU | kilowatt hour |  | technosphere | 0.058304 | electricity, high voltage
heat production, heavy fuel oil, at industrial furnace 1MW | 0.0098614 | RoW | megajoule |  | technosphere | 0.028352 | heat, district or industrial, other than natural gas
heat production, light fuel oil, at industrial furnace 1MW | 0.0002312 | RoW | megajoule |  | technosphere | 0.0006647 | heat, district or industrial, other than natural gas
heat production, propane, at industrial furnace >100kW | 0.00044594 | RoW | megajoule |  | technosphere | 0.0012821 | heat, district or industrial, other than natural gas
iron scrap, unsorted, Recycled Content cut-off | -1.7232e-05 | GLO | kilogram |  | technosphere | -4.9541e-05 | iron scrap, unsorted
market for acetic acid, without water, in 98% solution state | 4.969e-06 | GLO | kilogram |  | technosphere | 1.4286e-05 | acetic acid, without water, in 98% solution state
market for acrylic acid | 7.757e-07 | RER | kilogram |  | technosphere | 2.2301e-06 | acrylic acid
market for acrylic acid | 3.6823e-06 | RoW | kilogram |  | technosphere | 1.0587e-05 | acrylic acid
market for aluminium chloride | 2.9131e-08 | GLO | kilogram |  | technosphere | 8.3751e-08 | aluminium chloride
market for bilge oil | -6.6326e-09 | CH | kilogram |  | technosphere | -1.9069e-08 | bilge oil
market for bilge oil | -5.2764e-07 | RoW | kilogram |  | technosphere | -1.517e-06 | bilge oil
market for bilge oil | -2.5374e-07 | Europe without Switzerland | kilogram |  | technosphere | -7.295e-07 | bilge oil
market for blasting | 0.00037664 | GLO | kilogram |  | technosphere | 0.0010828 | blasting
market for calcium chloride | 5.6319e-06 | RoW | kilogram |  | technosphere | 1.6192e-05 | calcium chloride
market for calcium chloride | 1.6261e-06 | RER | kilogram |  | technosphere | 4.6751e-06 | calcium chloride
market for chemical, inorganic | 3.5352e-05 | GLO | kilogram |  | technosphere | 0.00010164 | chemical, inorganic
market for chemical, organic | 0.00069262 | GLO | kilogram |  | technosphere | 0.0019913 | chemical, organic
market for concrete, 35MPa | 1.0023e-08 | RNA | cubic meter |  | technosphere | 2.8817e-08 | concrete, 35MPa
market for concrete, 35MPa | 6.2679e-11 | ZA | cubic meter |  | technosphere | 1.802e-10 | concrete, 35MPa
market for concrete, 35MPa | 4.0063e-10 | BR | cubic meter |  | technosphere | 1.1518e-09 | concrete, 35MPa
market for concrete, 35MPa | 1.6547e-07 | RoW | cubic meter |  | technosphere | 4.7572e-07 | concrete, 35MPa
market for conveyor belt | 3.5578e-08 | GLO | meter |  | technosphere | 1.0229e-07 | conveyor belt
market for copper sulfate | 0.0025925 | GLO | kilogram |  | technosphere | 0.0074533 | copper sulfate
market for copper, cathode | 1.7894e-05 | GLO | kilogram |  | technosphere | 5.1444e-05 | copper, cathode
market for electricity, medium voltage | 0.033313 | AU | kilowatt hour |  | technosphere | 0.095776 | electricity, medium voltage
market for electricity, medium voltage | 1.9729e-06 | ZA | kilowatt hour |  | technosphere | 5.672e-06 | electricity, medium voltage
market for electricity, medium voltage | 0.013812 | SE | kilowatt hour |  | technosphere | 0.039711 | electricity, medium voltage
market for electricity, medium voltage | 0.0052652 | IE | kilowatt hour |  | technosphere | 0.015137 | electricity, medium voltage
market for electricity, medium voltage | 0.043003 | MX | kilowatt hour |  | technosphere | 0.12363 | electricity, medium voltage
market for electricity, medium voltage | 0.0041737 | HN | kilowatt hour |  | technosphere | 0.011999 | electricity, medium voltage
market for hazardous waste, for incineration | -0.00048956 | RoW | kilogram |  | technosphere | -0.0014075 | hazardous waste, for incineration
market for hazardous waste, for incineration | -0.00023543 | Europe without Switzerland | kilogram |  | technosphere | -0.00067686 | hazardous waste, for incineration
market for hazardous waste, for incineration | -6.154e-06 | CH | kilogram |  | technosphere | -1.7693e-05 | hazardous waste, for incineration
market for hazardous waste, for underground deposit | -1.8269e-05 | RoW | kilogram |  | technosphere | -5.2523e-05 | hazardous waste, for underground deposit
market for hazardous waste, for underground deposit | -1.1767e-06 | RER | kilogram |  | technosphere | -3.3831e-06 | hazardous waste, for underground deposit
market for heavy fuel oil | 0.00013248 | Europe without Switzerland | kilogram |  | technosphere | 0.00038088 | heavy fuel oil
market for hydrogen cyanide | 3.3471e-06 | RER | kilogram |  | technosphere | 9.6229e-06 | hydrogen cyanide
market for hydrogen cyanide | 7.3636e-06 | RoW | kilogram |  | technosphere | 2.117e-05 | hydrogen cyanide
market for inert waste | -1.9298e-07 | CH | kilogram |  | technosphere | -5.5482e-07 | inert waste
market for inert waste | -2.2407e-05 | Europe without Switzerland | kilogram |  | technosphere | -6.4419e-05 | inert waste
market for inert waste | -7.898e-05 | RoW | kilogram |  | technosphere | -0.00022707 | inert waste
market for iron sulfate | 7.9985e-06 | RoW | kilogram |  | technosphere | 2.2996e-05 | iron sulfate
market for iron sulfate | 3.9501e-06 | RER | kilogram |  | technosphere | 1.1357e-05 | iron sulfate
market for light fuel oil | 0.00033889 | Europe without Switzerland | kilogram |  | technosphere | 0.00097432 | light fuel oil
market for lime | 5.3895e-06 | RER | kilogram |  | technosphere | 1.5495e-05 | lime
market for lime | 6.2401e-05 | RoW | kilogram |  | technosphere | 0.0001794 | lime
market for lime, hydrated, packed | 1.6239e-05 | RoW | kilogram |  | technosphere | 4.6687e-05 | lime, hydrated, packed
market for lime, hydrated, packed | 1.3784e-07 | RER | kilogram |  | technosphere | 3.963e-07 | lime, hydrated, packed
market for limestone, crushed, washed | 2.0872e-09 | CH | kilogram |  | technosphere | 6.0006e-09 | limestone, crushed, washed
market for limestone, crushed, washed | 2.4478e-07 | RoW | kilogram |  | technosphere | 7.0376e-07 | limestone, crushed, washed
market for limestone, unprocessed | 0.00058901 | RoW | kilogram |  | technosphere | 0.0016934 | limestone, unprocessed
market for limestone, unprocessed | 2.4085e-07 | CH | kilogram |  | technosphere | 6.9244e-07 | limestone, unprocessed
market for limestone, unprocessed | 2.3265e-05 | IN | kilogram |  | technosphere | 6.6886e-05 | limestone, unprocessed
market for lubricating oil | 2.7059e-05 | RER | kilogram |  | technosphere | 7.7796e-05 | lubricating oil
market for lubricating oil | 0.00012845 | RoW | kilogram |  | technosphere | 0.00036931 | lubricating oil
market for maize starch | 1.7797e-05 | GLO | kilogram |  | technosphere | 5.1168e-05 | maize starch
market for mine infrastructure, underground, non-ferrous metal | 5.2239e-11 | GLO | unit |  | technosphere | 1.5019e-10 | mine infrastructure, underground, non-ferrous metal
market for municipal solid waste | -9.771e-08 | CY | kilogram |  | technosphere | -2.8092e-07 | municipal solid waste
market for municipal solid waste | -0.00027425 | RoW | kilogram |  | technosphere | -0.00078847 | municipal solid waste
market for municipal solid waste | -1.3963e-07 | IN | kilogram |  | technosphere | -4.0145e-07 | municipal solid waste
market for municipal solid waste | -3.8778e-07 | CA-QC | kilogram |  | technosphere | -1.1149e-06 | municipal solid waste
market for non-sulfidic overburden, off-site | -3.7057 | GLO | kilogram |  | technosphere | -10.654 | non-sulfidic overburden, off-site
market for nylon 6 | 9.6892e-07 | RER | kilogram |  | technosphere | 2.7856e-06 | nylon 6
market for nylon 6 | 1.9619e-06 | RoW | kilogram |  | technosphere | 5.6405e-06 | nylon 6
market for oxygen, liquid | 3.9015e-08 | RER | kilogram |  | technosphere | 1.1217e-07 | oxygen, liquid
market for oxygen, liquid | 1.4219e-07 | RoW | kilogram |  | technosphere | 4.0879e-07 | oxygen, liquid
market for petrol, unleaded | 9.0427e-06 | RoW | kilogram |  | technosphere | 2.5998e-05 | petrol, unleaded
market for petrol, unleaded | 1.7749e-06 | RER | kilogram |  | technosphere | 5.103e-06 | petrol, unleaded
market for petrol, unleaded | 7.8533e-08 | ZA | kilogram |  | technosphere | 2.2578e-07 | petrol, unleaded
market for petrol, unleaded | 1.6177e-08 | PE | kilogram |  | technosphere | 4.6509e-08 | petrol, unleaded
market for petrol, unleaded | 7.8789e-08 | CO | kilogram |  | technosphere | 2.2652e-07 | petrol, unleaded
market for petrol, unleaded | 2.9379e-07 | BR | kilogram |  | technosphere | 8.4465e-07 | petrol, unleaded
market for petrol, unleaded | 3.2562e-07 | IN | kilogram |  | technosphere | 9.3615e-07 | petrol, unleaded
market for pig iron | 7.8239e-06 | RER | kilogram |  | technosphere | 2.2494e-05 | pig iron
market for pig iron | 8.4471e-05 | RoW | kilogram |  | technosphere | 0.00024286 | pig iron
market for polyacrylamide | 1.2424e-05 | GLO | kilogram |  | technosphere | 3.5718e-05 | polyacrylamide
market for polyol | 5.7426e-06 | RER | kilogram |  | technosphere | 1.651e-05 | polyol
market for polyol | 1.1628e-05 | RoW | kilogram |  | technosphere | 3.3431e-05 | polyol
market for propane | 0.00030132 | GLO | kilogram |  | technosphere | 0.00086629 | propane
market for quicklime, in pieces, loose | 0.0011543 | RoW | kilogram |  | technosphere | 0.0033187 | quicklime, in pieces, loose
market for quicklime, in pieces, loose | 1.9103e-08 | CH | kilogram |  | technosphere | 5.4921e-08 | quicklime, in pieces, loose
market for quicklime, milled, loose | 2.8645e-05 | RoW | kilogram |  | technosphere | 8.2353e-05 | quicklime, milled, loose
market for quicklime, milled, loose | 2.3939e-07 | CH | kilogram |  | technosphere | 6.8824e-07 | quicklime, milled, loose
market for scrap copper | -1.8025e-07 | CH | kilogram |  | technosphere | -5.1822e-07 | scrap copper
market for scrap copper | -8.0894e-06 | RoW | kilogram |  | technosphere | -2.3257e-05 | scrap copper
market for scrap copper | -3.8419e-06 | Europe without Switzerland | kilogram |  | technosphere | -1.1045e-05 | scrap copper
market for soda ash, dense | 0.00045488 | GLO | kilogram |  | technosphere | 0.0013078 | soda ash, dense
market for sodium cyanide | 8.6357e-06 | RER | kilogram |  | technosphere | 2.4828e-05 | sodium cyanide
market for sodium cyanide | 1.7486e-05 | RoW | kilogram |  | technosphere | 5.0273e-05 | sodium cyanide
market for sodium dichromate | 1.2788e-06 | GLO | kilogram |  | technosphere | 3.6765e-06 | sodium dichromate
market for sodium hydrogen sulfite | 9.0083e-06 | GLO | kilogram |  | technosphere | 2.5899e-05 | sodium hydrogen sulfite
market for sodium sulfide | 2.3727e-05 | GLO | kilogram |  | technosphere | 6.8215e-05 | sodium sulfide
market for steel, low-alloyed | 0.00054806 | GLO | kilogram |  | technosphere | 0.0015757 | steel, low-alloyed
market for sulfidic tailings, from zinc-lead mine operation | -0.16004 | AU | kilogram |  | technosphere | -0.4601 | sulfidic tailings, from zinc-lead mine operation
market for sulfidic tailings, from zinc-lead mine operation | -0.058236 | IN | kilogram |  | technosphere | -0.16743 | sulfidic tailings, from zinc-lead mine operation
market for sulfidic tailings, from zinc-lead mine operation | -0.02412 | KZ | kilogram |  | technosphere | -0.069345 | sulfidic tailings, from zinc-lead mine operation
market for sulfidic tailings, from zinc-lead mine operation | -0.47231 | CN | kilogram |  | technosphere | -1.3579 | sulfidic tailings, from zinc-lead mine operation
market for sulfidic tailings, from zinc-lead mine operation | -0.27165 | RoW | kilogram |  | technosphere | -0.78099 | sulfidic tailings, from zinc-lead mine operation
market for sulfidic tailings, from zinc-lead mine operation | -0.12335 | PE | kilogram |  | technosphere | -0.35463 | sulfidic tailings, from zinc-lead mine operation
market for sulfidic tailings, from zinc-lead mine operation | -0.084833 | US | kilogram |  | technosphere | -0.24389 | sulfidic tailings, from zinc-lead mine operation
market for sulfidic tailings, from zinc-lead mine operation | -0.06649 | MX | kilogram |  | technosphere | -0.19116 | sulfidic tailings, from zinc-lead mine operation
market for sulfur dioxide, liquid | 9.3519e-05 | RoW | kilogram |  | technosphere | 0.00026887 | sulfur dioxide, liquid
market for sulfur dioxide, liquid | 3.757e-05 | RER | kilogram |  | technosphere | 0.00010801 | sulfur dioxide, liquid
market for sulfuric acid | 1.2563e-05 | RER | kilogram |  | technosphere | 3.6119e-05 | sulfuric acid
market for sulfuric acid | 9.6033e-05 | RoW | kilogram |  | technosphere | 0.0002761 | sulfuric acid
market for transport, freight, lorry 16-32 metric ton, EURO3 | 4.7752e-05 | RER | ton kilometer |  | technosphere | 0.00013729 | transport, freight, lorry 16-32 metric ton, EURO3
market for transport, freight, lorry 16-32 metric ton, EURO3 | 4.0197e-05 | BR | ton kilometer |  | technosphere | 0.00011557 | transport, freight, lorry 16-32 metric ton, EURO3
market for transport, freight, lorry 16-32 metric ton, EURO3 | 0.0003727 | RoW | ton kilometer |  | technosphere | 0.0010715 | transport, freight, lorry 16-32 metric ton, EURO3
market for transport, freight, sea, bulk carrier for dry goods | 5.2249e-05 | GLO | ton kilometer |  | technosphere | 0.00015022 | transport, freight, sea, bulk carrier for dry goods
market for used Li-ion battery | -3.3378e-07 | GLO | kilogram |  | technosphere | -9.5961e-07 | used Li-ion battery
market for waste mineral oil | -1.5298e-05 | RoW | kilogram |  | technosphere | -4.3981e-05 | waste mineral oil
market for waste mineral oil | -5.8425e-06 | Europe without Switzerland | kilogram |  | technosphere | -1.6797e-05 | waste mineral oil
market for waste mineral oil | -1.4464e-07 | CH | kilogram |  | technosphere | -4.1583e-07 | waste mineral oil
market for waste rubber, unspecified | -4.2985e-08 | RoW | kilogram |  | technosphere | -1.2358e-07 | waste rubber, unspecified
market for waste rubber, unspecified | -4.2985e-08 | Europe without Switzerland | kilogram |  | technosphere | -1.2358e-07 | waste rubber, unspecified
market for waste rubber, unspecified | -1.8045e-09 | CH | kilogram |  | technosphere | -5.188e-09 | waste rubber, unspecified
market for zinc monosulfate | 9.4941e-05 | RER | kilogram |  | technosphere | 0.00027296 | zinc monosulfate
market for zinc monosulfate | 0.00050154 | RoW | kilogram |  | technosphere | 0.0014419 | zinc monosulfate
market for zinc slag | -2.395e-05 | GLO | kilogram |  | technosphere | -6.8856e-05 | zinc slag
market group for cement, unspecified | 5.0471e-05 | GLO | kilogram |  | technosphere | 0.0001451 | cement, unspecified
market group for concrete, normal strength | 8.3386e-07 | GLO | cubic meter |  | technosphere | 2.3974e-06 | concrete, normal strength
market group for diesel | 0.0054357 | GLO | kilogram |  | technosphere | 0.015628 | diesel
market group for diesel | 0.0014706 | RER | kilogram |  | technosphere | 0.004228 | diesel
market group for electricity, medium voltage | 0.0060041 | US | kilowatt hour |  | technosphere | 0.017262 | electricity, medium voltage
market group for electricity, medium voltage | 0.027569 | CA | kilowatt hour |  | technosphere | 0.07926 | electricity, medium voltage
market group for municipal solid waste | -2.2781e-05 | RER | kilogram |  | technosphere | -6.5496e-05 | municipal solid waste
market group for natural gas, high pressure | 1.0324e-05 | Europe without Switzerland | cubic meter |  | technosphere | 2.9683e-05 | natural gas, high pressure
market group for tap water | 1.293 | GLO | kilogram |  | technosphere | 3.7173 | tap water
waste paper, unsorted, Recycled Content cut-off | -4.9374e-08 | GLO | kilogram |  | technosphere | -1.4195e-07 | waste paper, unsorted
waste wood, post-consumer, Recycled Content cut-off | -5.8558e-06 | GLO | kilogram |  | technosphere | -1.6835e-05 | waste wood, post-consumer
Activity | glider lightweighting
comment | A report from the Steel Recycling Institute (Sebastian and Thimons 2017) indicates that every kilogram of steel in a car glider can be subsituted by 0.75 kilogram of AHSS or 0.68 kilogram of aluminium. Looking at the material composition of different car models three years apart, (Hottle et al. 2017) show that steel is in fact increasingly replaced by a combination of both aluminium and AHSS. However, they also show that the use of AHSS is generally preferred to aluminium as it allows greater mass reduction at a lower cost. Hence, we will consider that, for a given mass reduction to achieve, two-third comes from using AHSS, and one third comes from using aluminium. This means that one kilogram of mass reduction is achieved by replacing 3.57 kilogram of steel by: 1.76 kilogram of AHSS and 0.8 kilogram of aluminium.
location | GLO
production amount | 1
reference product | glider lightweighting
unit | kilogram
Exchanges
name | amount | database | location | unit | type | reference product
glider lightweighting | 1 | Car db | GLO | kilogram | production | glider lightweighting
market for steel, low-alloyed, hot rolled | 1.77 | ecoinvent 3.5 cutoff | GLO | kilogram | technosphere | steel, low-alloyed, hot rolled
market for aluminium alloy, AlLi | 0.8 | ecoinvent 3.5 cutoff | GLO | kilogram | technosphere | aluminium alloy, AlLi
metal working, average for aluminium product manufacturing | 0.8 | ecoinvent 3.5 cutoff | RER | kilogram | technosphere | metal working, average for aluminium product manufacturing
market for steel, low-alloyed, hot rolled | -3.57 | ecoinvent 3.5 cutoff | GLO | kilogram | technosphere | steel, low-alloyed, hot rolled
Activity | ancillary BoP components for fuel cell system
comment
location | GLO
production amount | 1
reference product | ancillary BoP components for fuel cell system
unit | kilogram
worksheet name | Car db_ei_36_buses
Exchanges
name | amount | database | location | unit | type | reference product
ancillary BoP components for fuel cell system | 1 | Car db_ei_36_buses | GLO | kilogram | production | ancillary BoP components for fuel cell system
electronics production, for control units | 0.1 | ecoinvent 3.5 cutoff | RoW | kilogram | technosphere | electronics, for control units
market for transformer, high voltage use | 0.9 | ecoinvent 3.5 cutoff | GLO | kilogram | technosphere | transformer, high voltage use
Activity | coating and curing, general manufacturing
comment
location | GLO
production amount | 1
reference product | coating and curing, general manufacturing
unit | square meter
worksheet name | Car db
Exchanges
name | amount | location | unit | categories | type | reference product
Heat, waste | 4.68 |  | megajoule | air | biosphere
NMVOC, non-methane volatile organic compounds | 0.000482 |  | kilogram | air | biosphere
coating and curing, general manufacturing | 1 | GLO | square meter |  | production | coating and curing, general manufacturing
heat production, natural gas, at industrial furnace low-NOx >100kW | 34.4 | RoW | megajoule |  | technosphere | heat, district or industrial, natural gas
lubricating oil production | 0.0172 | RoW | kilogram |  | technosphere | lubricating oil
market for water, decarbonised | 6.54e-06 | RoW | kilogram |  | technosphere | water, decarbonised
market group for electricity, medium voltage | 1.3 | GLO | kilowatt hour |  | technosphere | electricity, medium voltage
metal coating facility construction | 3.33e-07 | RoW | unit |  | technosphere | metal coating facility
treatment of hazardous waste, hazardous waste incineration | 0.031 | RoW | kilogram |  | technosphere | hazardous waste, for incineration
Activity | essential BoP components for fuel cell system
comment
location | GLO
production amount | 1
reference product | essential BoP components for fuel cell system
unit | kilogram
worksheet name | Car db_ei_36_buses
Exchanges
name | amount | database | location | unit | type | reference product
essential BoP components for fuel cell system | 1 | Car db_ei_36_buses | GLO | kilogram | production | essential BoP components for fuel cell system
aluminium ingot, primary, to aluminium, wrought alloy market | 0.09058 | ecoinvent 3.5 cutoff | GLO | kilogram | technosphere | aluminium, wrought alloy
market for ethylene glycol | 0.16908 | ecoinvent 3.5 cutoff | GLO | kilogram | technosphere | ethylene glycol
market for polyethylene, high density, granulate | 0.05314 | ecoinvent 3.5 cutoff | GLO | kilogram | technosphere | polyethylene, high density, granulate
market for polyphenylene sulfide | 0.25242 | ecoinvent 3.5 cutoff | GLO | kilogram | technosphere | polyphenylene sulfide
market for reinforcing steel | 0.33816 | ecoinvent 3.5 cutoff | GLO | kilogram | technosphere | reinforcing steel
market for synthetic rubber | 0.048309 | ecoinvent 3.5 cutoff | GLO | kilogram | technosphere | synthetic rubber
metal working, average for chromium steel product manufacturing | 0.47705 | ecoinvent 3.5 cutoff | RoW | kilogram | technosphere | metal working, average for chromium steel product manufacturing
steel production, chromium steel 18/8, hot rolled | 0.048309 | ecoinvent 3.5 cutoff | RoW | kilogram | technosphere | steel, chromium steel 18/8, hot rolled
Activity | fuel tank production, compressed hydrogen gas, 700bar
comment | Based on a 102 kg heavy Type IV hydrogen tank, with HDPE liner.
source | Benitez A, Wulf C, de Palmenaer A, Lengersdorf M, Röding T, Grube T, et al. Ecological assessment of fuel cell electric vehicles with special focus on type IV carbon fiber hydrogen tank. J Clean Prod 2021;278:123277. https://doi.org/10.1016/j.jclepro.2020.123277.
location | GLO
production amount | 1
reference product | fuel tank, compressed hydrogen gas, 700bar
unit | kilogram
worksheet name | Car db_ei_36_buses
Exchanges
name | amount | database | location | unit | type | reference product
fuel tank production, compressed hydrogen gas, 700bar | 1 | Car db_ei_36_buses | GLO | kilogram | production | fuel tank, compressed hydrogen gas, 700bar
carbon fiber production, weaved, at factory | 0.7444 | Car db_ei_36_buses | RER | kilogram | technosphere | carbon fiber, weaved
market for compressed air, 1000 kPa gauge | 0.00146 | ecoinvent | RER | cubic meter | technosphere | compressed air, 1000 kPa gauge
market group for electricity, low voltage | 2.32 | ecoinvent | RER | kilowatt hour | technosphere | electricity, low voltage
epoxy resin production, liquid | 0.2555 | ecoinvent 3.5 cutoff | RoW | kilogram | technosphere | epoxy resin, liquid
high-density polyethylene tank liner production | 0.073529 | Car db_ei_36_buses | RER | kilogram | technosphere | HDPE tank liner
Activity | fuel tank production, compressed hydrogen gas, 700bar, with aluminium liner
location | RER
production amount | 1
reference product | fuel tank, compressed hydrogen gas, 700bar, with aluminium liner
type | process
unit | kilogram
comment | Type IV tank, with aluminium liner, Boureima et al. 2009
location | RER
Exchanges
name | amount | database | location | unit | categories | type | reference product | comment
fuel tank production, compressed hydrogen gas, 700bar, with aluminium liner | 1 | Car db_ei_36_buses | RER | kilogram |  | production | fuel tank, compressed hydrogen gas, 700bar, with aluminium liner
market for aluminium alloy, AlLi | 0.45937 | ecoinvent | GLO | kilogram |  | technosphere | aluminium alloy, AlLi | Tank BoP
carbon fiber production, weaved, at factory | 0.21369 | Car db_ei_36_buses | RER | kilogram |  | technosphere | carbon fiber, weaved
market group for electricity, low voltage | 0.17658 | ecoinvent | RER | kilowatt hour |  | technosphere | electricity, low voltage
epoxy resin production, liquid | 0.31989 | ecoinvent | RER | kilogram |  | technosphere | epoxy resin, liquid
market for polyurethane, flexible foam | 0.049903 | ecoinvent | RER | kilogram |  | technosphere | polyurethane, flexible foam
market for glass fibre | 0.06014 | ecoinvent | GLO | kilogram |  | technosphere | glass fibre
market for steel, chromium steel 18/8 | 0.11388 | ecoinvent | GLO | kilogram |  | technosphere | steel, chromium steel 18/8
metal working, average for chromium steel product manufacturing | 0.11388 | ecoinvent | RER | kilogram |  | technosphere | metal working, average for chromium steel product manufacturing
market for sheet rolling, aluminium | 0.38387 | ecoinvent | GLO | kilogram |  | technosphere | sheet rolling, aluminium
Activity | fuel tank production, compressed hydrogen gas, 700bar, with carbon fiber
comment | Based on a 102 kg heavy Type IV hydrogen tank, with HDPE liner.
source | Benitez A, Wulf C, de Palmenaer A, Lengersdorf M, Röding T, Grube T, et al. Ecological assessment of fuel cell electric vehicles with special focus on type IV carbon fiber hydrogen tank. J Clean Prod 2021;278:123277. https://doi.org/10.1016/j.jclepro.2020.123277.
location | GLO
production amount | 1
reference product | fuel tank, compressed hydrogen gas, 700bar
unit | kilogram
worksheet name | Car db
Exchanges
name | amount | database | location | unit | type | reference product
fuel tank production, compressed hydrogen gas, 700bar, with carbon fiber | 1 | Car db | GLO | kilogram | production | fuel tank, compressed hydrogen gas, 700bar
carbon fiber production, weaved, at factory | 0.7444 | Car db | RER | kilogram | technosphere | carbon fiber, weaved
market for compressed air, 1000 kPa gauge | 0.00146 | ecoinvent | RER | cubic meter | technosphere | compressed air, 1000 kPa gauge
market group for electricity, low voltage | 2.32 | ecoinvent | RER | kilowatt hour | technosphere | electricity, low voltage
epoxy resin production, liquid | 0.2555 | ecoinvent 3.5 cutoff | RoW | kilogram | technosphere | epoxy resin, liquid
high-density polyethylene tank liner production | 0.073529 | Car db | RER | kilogram | technosphere | HDPE tank liner
Activity | high-density polyethylene tank liner production
comment | Based on a 102 kg heavy Type IV hydrogen tank, with HDPE liner. 7.5 kg heavy protection HDPE liner.
source | Benitez A, Wulf C, de Palmenaer A, Lengersdorf M, Röding T, Grube T, et al. Ecological assessment of fuel cell electric vehicles with special focus on type IV carbon fiber hydrogen tank. J Clean Prod 2021;278:123277. https://doi.org/10.1016/j.jclepro.2020.123277.
location | RER
production amount | 1
reference product | HDPE tank liner
unit | kilogram
Exchanges
name | amount | database | location | unit | type | reference product
high-density polyethylene tank liner production | 1 | Car db_ei_36_buses | RER | kilogram | production | HDPE tank liner
market group for electricity, low voltage | 0.23 | ecoinvent | RER | kilowatt hour | technosphere | electricity, low voltage
market for injection moulding | 1.006 | ecoinvent 3.5 cutoff | GLO | kilogram | technosphere | injection moulding
metal working, average for chromium steel product manufacturing | 0.12 | ecoinvent | RER | kilogram | technosphere | metal working, average for chromium steel product manufacturing
market for natural gas, medium pressure, vehicle grade | 0.1 | ecoinvent | GLO | kilogram | technosphere | natural gas, medium pressure, vehicle grade
polyethylene production, high density, granulate | 1.1107 | ecoinvent | RER | kilogram | technosphere | polyethylene, high density, granulate
market for transport, freight, lorry, unspecified | 0.22227 | ecoinvent | RER | ton kilometer | technosphere | transport, freight, lorry, unspecified
Activity | fuel cell stack production, 1 kW
comment | this is for 1 kW of fuel cell, based on a 40 kW system
location | GLO
production amount | 1
reference product | fuel cell stack, 1 kW
unit | kilowatt
worksheet name | Car db
Exchanges
name | amount | location | unit | type | reference product
fuel cell stack production, 1 kW | 1 | GLO | kilowatt | production | fuel cell stack, 1 kW
bipolar plate production, for fuel cell system | 1 | GLO | kilowatt | technosphere | bipolar plate, for fuel cell system
catalyst layer production, for fuel cell system | 1 | GLO | kilowatt | technosphere | catalyst layer, for fuel cell system
end plate production, for fuel cell system | 1 | GLO | kilowatt | technosphere | end plate, for fuel cell system
gas diffusion layer production, for fuel cell system | 1 | GLO | kilowatt | technosphere | gas diffusion layer, for fuel cell system
MEA hot pressing, for fuel cell system | 0.084508 | GLO | kilogram | technosphere | membrane, hot-pressed, for fuel cell system
membrane production, for fuel cell system | 1 | GLO | kilowatt | technosphere | membrane, for fuel cell system
tie-rods production, for fuel cell system | 0.072841 | GLO | kilogram | technosphere | tie-rods, for fuel cell system
Activity | charging stand manufacture
location | RER
production amount | 1
reference product | charging stand
type | process
unit | unit
comment | Level 2 charger for BEV. From https://doi.org/10.1016/S0306-2619(01)00032-0. Used for overnight charging. Can charge a regular passenger car in 3 hours.
Exchanges
name | amount | location | unit | categories | type | reference product
charging stand manufacture | 1 | RER | unit |  | production | charging stand
market for steel, chromium steel 18/8 | 73 | GLO | kilogram |  | technosphere | steel, chromium steel 18/8
metal working, average for chromium steel product manufacturing | 73 | RER | kilogram |  | technosphere | metal working, average for chromium steel product manufacturing
market for copper, cathode | 11 | GLO | kilogram |  | technosphere | copper, cathode
metal working, average for copper product manufacturing | 11 | RER | kilogram |  | technosphere | metal working, average for copper product manufacturing
market for aluminium alloy, AlLi | 1 | GLO | kilogram |  | technosphere | aluminium alloy, AlLi
metal working, average for aluminium product manufacturing | 1 | RER | kilogram |  | technosphere | metal working, average for aluminium product manufacturing
computer production, laptop | 1 | GLO | unit |  | technosphere | computer, laptop
electronics production, for control units | 8.25 | RER | kilogram |  | technosphere | electronics, for control units
display production, liquid crystal, 17 inches | 1 | GLO | unit |  | technosphere | display, liquid crystal, 17 inches
market for transport, freight, lorry >32 metric ton, EURO5 | 36.05 | RER | ton kilometer |  | technosphere | transport, freight, lorry >32 metric ton, EURO5
Activity | storage battery production
location | RER
production amount | 1
reference product | storage battery
type | process
unit | unit
comment | A 4000 kg lead acid battery is used, according to https://doi.org/10.1016/S0306-2619(01)00032-0.
Exchanges
name | amount | location | unit | categories | type | reference product
storage battery production | 1 | RER | unit |  | production | storage battery
lead acid battery, for lorry | 4000 | RER | kilogram |  | technosphere | lead acid battery, for lorry
market for transport, freight, lorry >32 metric ton, EURO5 | 800 | RER | ton kilometer |  | technosphere | transport, freight, lorry >32 metric ton, EURO5
Activity | charger assembly
location | RER
production amount | 1
reference product | charger
type | process
unit | unit
comment | From https://doi.org/10.1016/S0306-2619(01)00032-0.
Exchanges
name | amount | location | unit | categories | type | reference product
charger assembly | 1 | RER | unit |  | production | charger
market for steel, chromium steel 18/8 | 400 | GLO | kilogram |  | technosphere | steel, chromium steel 18/8
metal working, average for chromium steel product manufacturing | 400 | RER | kilogram |  | technosphere | metal working, average for chromium steel product manufacturing
market for copper, cathode | 80 | GLO | kilogram |  | technosphere | copper, cathode
metal working, average for copper product manufacturing | 80 | RER | kilogram |  | technosphere | metal working, average for copper product manufacturing
market for aluminium alloy, AlLi | 50 | GLO | kilogram |  | technosphere | aluminium alloy, AlLi
metal working, average for aluminium product manufacturing | 50 | RER | kilogram |  | technosphere | metal working, average for aluminium product manufacturing
electronics production, for control units | 70 | RER | kilogram |  | technosphere | electronics, for control units
market for transport, freight, lorry >32 metric ton, EURO5 | 120 | RER | ton kilometer |  | technosphere | transport, freight, lorry >32 metric ton, EURO5
Activity | bipolar plate production, for fuel cell system
comment | this is for 1 kW of fuel cell, based on a 40 kW system
location | GLO
production amount | 1
reference product | bipolar plate, for fuel cell system
unit | kilowatt
worksheet name | Car db
Exchanges
name | amount | location | unit | type | reference product
bipolar plate production, for fuel cell system | 1 | GLO | kilowatt | production | bipolar plate, for fuel cell system
graphite production | 0.14286 | RoW | kilogram | technosphere | graphite
injection moulding | 0.42857 | RoW | kilogram | technosphere | injection moulding
phenolic resin production | 0.28571 | RoW | kilogram | technosphere | phenolic resin
Activity | catalyst layer production, for fuel cell system
location | GLO
production amount | 1
reference product | catalyst layer, for fuel cell system
unit | kilowatt
worksheet name | Car db
Exchanges
name | amount | location | unit | type | comment | reference product
catalyst layer production, for fuel cell system | 1 | GLO | kilowatt | production |  | catalyst layer, for fuel cell system
coating and curing, general manufacturing | 0.2405 | GLO | square meter | technosphere | this assumption based on the catalyst loading of the original data! | coating and curing, general manufacturing
market for platinum | 0.00015031 | GLO | kilogram | technosphere |  | platinum
carbon black production | 0.00022547 | GLO | kilogram | technosphere |  | carbon black
market for ethylene glycol | 1.8789e-05 | GLO | kilogram | technosphere |  | ethylene glycol
market for water, ultrapure | 0.00018789 | RoW | kilogram | technosphere |  | water, ultrapure
sulfuric acid production | 8.0114e-06 | RoW | kilogram | technosphere |  | sulfuric acid
tetrafluoroethylene production | 1.0778e-05 | RoW | kilogram | technosphere |  | tetrafluoroethylene
Activity | gas diffusion layer production, for fuel cell system
comment
location | GLO
production amount | 1
reference product | gas diffusion layer, for fuel cell system
unit | kilowatt
worksheet name | Car db
Exchanges
name | amount | location | unit | type | reference product
gas diffusion layer production, for fuel cell system | 1 | GLO | kilowatt | production | gas diffusion layer, for fuel cell system
carbon fiber production, weaved, at factory | 0.051106 | RER | kilogram | technosphere | carbon fiber, weaved
carbon black production | 0.0030063 | GLO | kilogram | technosphere | carbon black
tetrafluoroethylene production | 0.0090188 | RoW | kilogram | technosphere | tetrafluoroethylene
Activity | membrane production, for fuel cell system
comment
location | GLO
production amount | 1
reference product | membrane, for fuel cell system
unit | kilowatt
worksheet name | Car db
Exchanges
name | amount | location | unit | type | reference product
membrane production, for fuel cell system | 1 | GLO | kilowatt | production | membrane, for fuel cell system
market for titanium dioxide | 0.001905 | RoW | kilogram | technosphere | titanium dioxide
sulfuric acid production | 0.0081216 | RoW | kilogram | technosphere | sulfuric acid
tetrafluoroethylene production | 0.010926 | RoW | kilogram | technosphere | tetrafluoroethylene
Activity | end plate production, for fuel cell system
location | GLO
production amount | 1
reference product | end plate, for fuel cell system
unit | kilowatt
worksheet name | Car db
Exchanges
name | amount | location | unit | type | reference product
end plate production, for fuel cell system | 1 | GLO | kilowatt | production | end plate, for fuel cell system
aluminium ingot, primary, to aluminium, wrought alloy market | 0.039529 | GLO | kilogram | technosphere | aluminium, wrought alloy
metal working, average for aluminium product manufacturing | 0.039529 | RoW | kilogram | technosphere | metal working, average for aluminium product manufacturing
Activity | tie-rods production, for fuel cell system
comment
location | GLO
production amount | 1
reference product | tie-rods, for fuel cell system
unit | kilogram
worksheet name | Car db
Exchanges
name | amount | location | unit | type | reference product
tie-rods production, for fuel cell system | 1 | GLO | kilogram | production | tie-rods, for fuel cell system
metal working, average for chromium steel product manufacturing | 1 | RoW | kilogram | technosphere | metal working, average for chromium steel product manufacturing
steel production, chromium steel 18/8, hot rolled | 1 | RoW | kilogram | technosphere | steel, chromium steel 18/8, hot rolled
Activity | MEA hot pressing, for fuel cell system
comment | This dataset is used to make one kilogram of membrane electrode assembly out of seperate electrodes and membranes. They are hot pressed together.
location | GLO
production amount | 1
reference product | membrane, hot-pressed, for fuel cell system
unit | kilogram
worksheet name | Car db_ei_36_buses
Exchanges
name | amount | location | unit | type | reference product
MEA hot pressing, for fuel cell system | 1 | GLO | kilogram | production | membrane, hot-pressed, for fuel cell system
market for thermoforming, with calendering | 1 | GLO | kilogram | technosphere | thermoforming, with calendering
Activity | lead acid battery, for lorry
location | RER
production amount | 1
reference product | lead acid battery, for lorry
type | process
unit | kilogram
source | From Wolff et al. 2020, Sustainability, DOI: 10.3390/su12135396. This is the inventory for 1 kg of load-acid start battery for a MDV/LHV.
comment | Based on a Banner Buffalo Bull SHD 68032 (180 Ah, 45kg)
Exchanges
name | amount | location | unit | categories | type | reference product
lead acid battery, for lorry | 1 | RER | kilogram |  | production | lead acid battery, for lorry
market for lead | 0.6675 | GLO | kilogram |  | technosphere | lead
market for copper, anode | 0.00978 | GLO | kilogram |  | technosphere | copper, anode
market for glass fibre | 0.019558 | GLO | kilogram |  | technosphere | glass fibre
market for sulfuric acid | 0.07823 | RER | kilogram |  | technosphere | sulfuric acid
market for water, deionised | 0.1369 | Europe without Switzerland | kilogram |  | technosphere | water, deionised
market for antimony | 0.006943 | GLO | kilogram |  | technosphere | antimony
arsine production | 0.0002934 | GLO | kilogram |  | technosphere | arsine
market for polyethylene, high density, granulate, recycled | 0.008372 | Europe without Switzerland | kilogram |  | technosphere | polyethylene, high density, granulate, recycled
market for polypropylene, granulate | 0.0307 | GLO | kilogram |  | technosphere | polypropylene, granulate
glass fibre reinforced plastic production, polyamide, injection moulded | 0.01956 | RER | kilogram |  | technosphere | glass fibre reinforced plastic, polyamide, injection moulded
air separation, cryogenic | 0.0221 | RER | kilogram |  | technosphere | oxygen, liquid
market for diesel | 0.002381 | Europe without Switzerland | kilogram |  | technosphere | diesel
market for liquefied petroleum gas | 0.0027809 | Europe without Switzerland | kilogram |  | technosphere | liquefied petroleum gas
market group for electricity, low voltage | 1.33 | ENTSO-E | kilowatt hour |  | technosphere | electricity, low voltage
heat and power co-generation, natural gas, 1MW electrical, lean burn | 1.671 | Europe without Switzerland | megajoule |  | technosphere | heat, district or industrial, natural gas
Lead II | 4.8085e-06 |  | kilogram | water | biosphere
Lead II | 1.2418e-06 |  | kilogram | air | biosphere
Activity | fuel tank production, for diesel vehicle
location | RER
production amount | 1
reference product | fuel tank
type | process
unit | kilogram
source | From Wolff et al. 2020, Sustainability, DOI: 10.3390/su12135396. This is the inventory for 1 kg of aluminium-made fuel tank, empty.
comment | Scaling formula: 17.159*ln(volume fuel)-54.98
Exchanges
name | amount | location | unit | categories | type | reference product
fuel tank production, for diesel vehicle | 1 | RER | kilogram |  | production | fuel tank
market group for electricity, low voltage | 6.25 | ENTSO-E | kilowatt hour |  | technosphere | electricity, low voltage
market for aluminium alloy, AlLi | 1 | GLO | kilogram |  | technosphere | aluminium alloy, AlLi
metal working, average for aluminium product manufacturing | 1 | RER | kilogram |  | technosphere | metal working, average for aluminium product manufacturing
welding, arc, aluminium | 5 | RER | meter |  | technosphere | welding, arc, aluminium
Activity | internal combustion engine, for lorry
location | RER
production amount | 1
reference product | internal combustion engine, for lorry
type | process
unit | kilogram
source | From Wolff et al. 2020, Sustainability, DOI: 10.3390/su12135396. This is the inventory for 1 kg of internal combustion engine for a MDV/HDV.
Exchanges
name | amount | location | unit | categories | type | reference product
internal combustion engine, for lorry | 1 | RER | kilogram |  | production | internal combustion engine, for lorry
market for steel, low-alloyed | 0.3 | GLO | kilogram |  | technosphere | steel, low-alloyed
metal working, average for steel product manufacturing | 0.3 | RER | kilogram |  | technosphere | metal working, average for steel product manufacturing
market for cast iron | 0.45 | GLO | kilogram |  | technosphere | cast iron
metal working, average for steel product manufacturing | 0.45 | RER | kilogram |  | technosphere | metal working, average for steel product manufacturing
market for synthetic rubber | 0.045 | GLO | kilogram |  | technosphere | synthetic rubber
market for aluminium alloy, AlLi | 0.15 | GLO | kilogram |  | technosphere | aluminium alloy, AlLi
metal working, average for aluminium product manufacturing | 0.15 | RER | kilogram |  | technosphere | metal working, average for aluminium product manufacturing
market for copper, anode | 0.01 | GLO | kilogram |  | technosphere | copper, anode
metal working, average for copper product manufacturing | 0.01 | RER | kilogram |  | technosphere | metal working, average for copper product manufacturing
market for phenolic resin | 0.45 | RER | kilogram |  | technosphere | phenolic resin
market group for electricity, low voltage | 0.645 | ENTSO-E | kilowatt hour |  | technosphere | electricity, low voltage
Carbon monoxide, fossil | 0.0005529 |  | kilogram | air | biosphere
Carbon dioxide, fossil | 2.456 |  | kilogram | air | biosphere
Sulfur dioxide | 0.00856 |  | kilogram | air | biosphere
Nitrogen oxides | 0.00708 |  | kilogram | air | biosphere
Methane, fossil | 0.00727 |  | kilogram | air | biosphere
Hydrogen sulfide | 1.176e-06 |  | kilogram | air | biosphere
Hydrochloric acid | 0.000695 |  | kilogram | air | biosphere
BOD5, Biological Oxygen Demand | 0.000129 |  | kilogram | water | biosphere
COD, Chemical Oxygen Demand | 0.000223 |  | kilogram | water | biosphere
Ammonium | 4.58e-06 |  | kilogram | water | biosphere
Occupation, industrial area | 0.0158 |  | square meter-year | natural resource::land | biosphere
Transformation, to industrial area | 0.0158 |  | square meter | natural resource::land | biosphere
Activity | exhaust system, for lorry
location | RER
production amount | 1
reference product | exhaust system, for lorry
type | process
unit | kilogram
source | From Wolff et al. 2020, Sustainability, DOI: 10.3390/su12135396. This is the inventory for 1 kg of exhaust system for a MDV/HDV.
Exchanges
name | amount | database | location | unit | categories | type | reference product
exhaust system, for lorry | 1 | truck_inventory | RER | kilogram |  | production | exhaust system, for lorry
market for steel, low-alloyed | 0.96985 | ecoinvent | GLO | kilogram |  | technosphere | steel, low-alloyed
metal working, average for steel product manufacturing | 0.96985 | ecoinvent | RER | kilogram |  | technosphere | metal working, average for steel product manufacturing
market for platinum | 0.00015 | ecoinvent | GLO | kilogram |  | technosphere | platinum
market for ceramic tile | 0.03 | ecoinvent | GLO | kilogram |  | technosphere | ceramic tile
market group for electricity, low voltage | 0.4598 | ecoinvent | ENTSO-E | kilowatt hour |  | technosphere | electricity, low voltage
Activity | gearbox, for lorry
location | RER
production amount | 1
reference product | gearbox, for lorry
type | process
unit | kilogram
source | From Wolff et al. 2020, Sustainability, DOI: 10.3390/su12135396. This is the inventory for 1 kg of gearbox for a MDV/HDV.
Exchanges
name | amount | database | location | unit | categories | type | reference product
gearbox, for lorry | 1 | truck_inventory | RER | kilogram |  | production | gearbox, for lorry
market for steel, chromium steel 18/8, hot rolled | 0.25 | ecoinvent | GLO | kilogram |  | technosphere | steel, chromium steel 18/8, hot rolled
market for steel, low-alloyed | 0.5 | ecoinvent | GLO | kilogram |  | technosphere | steel, low-alloyed
market for cast iron | 0.25 | ecoinvent | GLO | kilogram |  | technosphere | cast iron
metal working, average for steel product manufacturing | 1 | ecoinvent | RER | kilogram |  | technosphere | metal working, average for steel product manufacturing
market group for electricity, low voltage | 1.93 | ecoinvent | ENTSO-E | kilowatt hour |  | technosphere | electricity, low voltage
heat and power co-generation, natural gas, 1MW electrical, lean burn | 1.82 | ecoinvent | Europe without Switzerland | megajoule |  | technosphere | heat, district or industrial, natural gas
Occupation, industrial area | 0.001 | biosphere3 |  | square meter-year | natural resource::land | biosphere
Transformation, to industrial area | 0.001 | biosphere3 |  | square meter | natural resource::land | biosphere
Activity | power electronics, for lorry
location | RER
production amount | 1
reference product | power electronics, for lorry
type | process
unit | kilogram
source | From Wolff et al. 2020, Sustainability, DOI: 10.3390/su12135396. This is the inventory for 1 kg of power electronics a MDV/HDV.
Exchanges
name | amount | database | location | unit | categories | type | reference product
power electronics, for lorry | 1 | truck_inventory | RER | kilogram |  | production | power electronics, for lorry
market for aluminium alloy, AlLi | 0.7356 | ecoinvent | GLO | kilogram |  | technosphere | aluminium alloy, AlLi
metal working, average for aluminium product manufacturing | 0.7356 | ecoinvent | RER | kilogram |  | technosphere | metal working, average for aluminium product manufacturing
market for aluminium oxide, metallurgical | 0.0008383 | ecoinvent | IAI Area, EU27 & EFTA | kilogram |  | technosphere | aluminium oxide, metallurgical
market for brass | 0.04947 | ecoinvent | CH | kilogram |  | technosphere | brass
market for copper, anode | 0.00041325 | ecoinvent | GLO | kilogram |  | technosphere | copper, anode
market for glass fibre | 0.0031626 | ecoinvent | GLO | kilogram |  | technosphere | glass fibre
market for gold | 0.0031626 | ecoinvent | GLO | kilogram |  | technosphere | gold
reinforcing steel production | 0.017636 | ecoinvent | Europe without Austria | kilogram |  | technosphere | reinforcing steel
market for nickel, class 1 | 0.0010479 | ecoinvent | GLO | kilogram |  | technosphere | nickel, class 1
market for nylon 6-6, glass-filled | 0.00062999 | ecoinvent | RER | kilogram |  | technosphere | nylon 6-6, glass-filled
market for polycarbonate | 0.00050502 | ecoinvent | GLO | kilogram |  | technosphere | polycarbonate
market for polyethylene terephthalate, granulate, amorphous | 0.012259 | ecoinvent | GLO | kilogram |  | technosphere | polyethylene terephthalate, granulate, amorphous
market for polyphenylene sulfide | 0.0070631 | ecoinvent | GLO | kilogram |  | technosphere | polyphenylene sulfide
market for polypropylene, granulate | 0.016385 | ecoinvent | GLO | kilogram |  | technosphere | polypropylene, granulate
market for polyurethane, rigid foam | 0.00808 | ecoinvent | RER | kilogram |  | technosphere | polyurethane, rigid foam
market for silicone product | 0.000598 | ecoinvent | RER | kilogram |  | technosphere | silicone product
market for soft solder, Sn97Cu3 | 0.002377 | ecoinvent | RER | kilogram |  | technosphere | soft solder, Sn97Cu3
market for tin | 0.0020762 | ecoinvent | GLO | kilogram |  | technosphere | tin
market for zinc | 0.0043718 | ecoinvent | GLO | kilogram |  | technosphere | zinc
market group for electricity, low voltage | 2.829 | ecoinvent | ENTSO-E | kilowatt hour |  | technosphere | electricity, low voltage
heat and power co-generation, natural gas, 1MW electrical, lean burn | 6.779 | ecoinvent | Europe without Switzerland | megajoule |  | technosphere | heat, district or industrial, natural gas
market for sheet rolling, copper | 0.188 | ecoinvent | GLO | kilogram |  | technosphere | sheet rolling, copper
metal working, average for copper product manufacturing | 0.188 | ecoinvent | RER | kilogram |  | technosphere | metal working, average for copper product manufacturing
casting, brass | 0.07349 | ecoinvent | CH | kilogram |  | technosphere | casting, brass
laminating service, foil, with acrylic binder | 0.055657 | ecoinvent | RER | square meter |  | technosphere | laminating service, foil, with acrylic binder
market for sodium hydroxide, without water, in 50% solution state | 0.0008383 | ecoinvent | GLO | kilogram |  | technosphere | sodium hydroxide, without water, in 50% solution state
market for hydrochloric acid, without water, in 30% solution state | 0.0005495 | ecoinvent | RER | kilogram |  | technosphere | hydrochloric acid, without water, in 30% solution state
market for isopropanol | 0.0013303 | ecoinvent | RER | kilogram |  | technosphere | isopropanol
market for lubricating oil | 0.01257 | ecoinvent | RER | kilogram |  | technosphere | lubricating oil
market for nitric acid, without water, in 50% solution state | 0.001268 | ecoinvent | RER w/o RU | kilogram |  | technosphere | nitric acid, without water, in 50% solution state
market for nitrogen, liquid | 0.452 | ecoinvent | RER | kilogram |  | technosphere | nitrogen, liquid
market for potassium carbonate | 0.00119 | ecoinvent | GLO | kilogram |  | technosphere | potassium carbonate
market for potassium hydroxide | 0.001194 | ecoinvent | GLO | kilogram |  | technosphere | potassium hydroxide
market for water, ultrapure | 0.00115 | ecoinvent | RER | kilogram |  | technosphere | water, ultrapure
market for sulfuric acid | 0.00146 | ecoinvent | RER | kilogram |  | technosphere | sulfuric acid
market for water, deionised | 1.92 | ecoinvent | Europe without Switzerland | kilogram |  | technosphere | water, deionised
market for tap water | 0.28 | ecoinvent | Europe without Switzerland | kilogram |  | technosphere | tap water
treatment of wastewater from lorry production, wastewater treatment, urban | -0.0022012 | ecoinvent | CH | cubic meter |  | technosphere | wastewater from lorry production
Activity | retarder, for lorry
location | RER
production amount | 1
reference product | retarder, for lorry
type | process
unit | kilogram
source | From Wolff et al. 2020, Sustainability, DOI: 10.3390/su12135396. This is the inventory for 1 kg of retarder for a MDV/HDV.
Exchanges
name | amount | database | location | unit | categories | type | reference product
retarder, for lorry | 1 | truck_inventory | RER | kilogram |  | production | retarder, for lorry
market for steel, low-alloyed | 1 | ecoinvent | GLO | kilogram |  | technosphere | steel, low-alloyed
metal working, average for steel product manufacturing | 1 | ecoinvent | RER | kilogram |  | technosphere | metal working, average for steel product manufacturing
Occupation, industrial area | 0.02439 | biosphere3 |  | square meter-year | natural resource::land | biosphere
Transformation, to industrial area | 0.02439 | biosphere3 |  | square meter | natural resource::land | biosphere
Activity | transmission, for lorry
location | RER
production amount | 1
reference product | transmission, for lorry
type | process
unit | kilogram
source | From Wolff et al. 2020, Sustainability, DOI: 10.3390/su12135396. This is the inventory for 1 kg of manual transmission for a MDV/HDV.
Exchanges
name | amount | database | location | unit | categories | type | reference product
transmission, for lorry | 1 | truck_inventory | RER | kilogram |  | production | transmission, for lorry
market for steel, low-alloyed | 0.6 | ecoinvent | GLO | kilogram |  | technosphere | steel, low-alloyed
metal working, average for steel product manufacturing | 0.6 | ecoinvent | RER | kilogram |  | technosphere | metal working, average for steel product manufacturing
market for synthetic rubber | 0.05 | ecoinvent | GLO | kilogram |  | technosphere | synthetic rubber
market for aluminium alloy, AlLi | 0.3 | ecoinvent | GLO | kilogram |  | technosphere | aluminium alloy, AlLi
metal working, average for aluminium product manufacturing | 0.3 | ecoinvent | RER | kilogram |  | technosphere | metal working, average for aluminium product manufacturing
market for phenolic resin | 0.05 | ecoinvent | RER | kilogram |  | technosphere | phenolic resin
market group for electricity, low voltage | 2.277 | ecoinvent | ENTSO-E | kilowatt hour |  | technosphere | electricity, low voltage
heat and power co-generation, natural gas, 1MW electrical, lean burn | 1.71 | ecoinvent | Europe without Switzerland | megajoule |  | technosphere | heat, district or industrial, natural gas
Activity | cabin, for lorry
location | RER
production amount | 1
reference product | cabin, for lorry
type | process
unit | kilogram
source | From Wolff et al. 2020, Sustainability, DOI: 10.3390/su12135396. This is the inventory for 1 kg of cabin for a MDV/HDV.
Exchanges
name | amount | database | location | unit | categories | type | reference product
cabin, for lorry | 1 | truck_inventory | RER | kilogram |  | production | cabin, for lorry
market for reinforcing steel | 0.43979 | ecoinvent | GLO | kilogram |  | technosphere | reinforcing steel
metal working, average for steel product manufacturing | 0.43979 | ecoinvent | RER | kilogram |  | technosphere | metal working, average for steel product manufacturing
market for synthetic rubber | 0.00811 | ecoinvent | GLO | kilogram |  | technosphere | synthetic rubber
market for aluminium alloy, AlLi | 0.01304 | ecoinvent | GLO | kilogram |  | technosphere | aluminium alloy, AlLi
metal working, average for aluminium product manufacturing | 0.01304 | ecoinvent | RER | kilogram |  | technosphere | metal working, average for aluminium product manufacturing
market for copper, anode | 0.021846 | ecoinvent | GLO | kilogram |  | technosphere | copper, anode
metal working, average for copper product manufacturing | 0.021846 | ecoinvent | RER | kilogram |  | technosphere | metal working, average for copper product manufacturing
market for phenolic resin | 0.15315 | ecoinvent | RER | kilogram |  | technosphere | phenolic resin
market for polypropylene, granulate | 0.18544 | ecoinvent | GLO | kilogram |  | technosphere | polypropylene, granulate
magnesium production, electrolysis | 0.0006888 | ecoinvent | RoW | kilogram |  | technosphere | magnesium
market for zinc | 0.000285 | ecoinvent | GLO | kilogram |  | technosphere | zinc
market for flat glass, coated | 0.11471 | ecoinvent | RER | kilogram |  | technosphere | flat glass, coated
market for electrostatic paint | 0.03379 | ecoinvent | GLO | kilogram |  | technosphere | electrostatic paint
market group for electricity, low voltage | 0.59537 | ecoinvent | ENTSO-E | kilowatt hour |  | technosphere | electricity, low voltage
heat and power co-generation, natural gas, 1MW electrical, lean burn | 1.4838 | ecoinvent | Europe without Switzerland | megajoule |  | technosphere | heat, district or industrial, natural gas
market for tap water | 0.01984 | ecoinvent | Europe without Switzerland | kilogram |  | technosphere | tap water
treatment of wastewater from lorry production, wastewater treatment, urban | -1.984e-05 | ecoinvent | CH | cubic meter |  | technosphere | wastewater from lorry production
air separation, cryogenic | 7.87e-05 | ecoinvent | RER | kilogram |  | technosphere | oxygen, liquid
market for acetylene | 5.26e-06 | ecoinvent | RER | kilogram |  | technosphere | acetylene
market for nitrogen, liquid | 0.0001575 | ecoinvent | RER | kilogram |  | technosphere | nitrogen, liquid
market for carbon dioxide, liquid | 0.0003412 | ecoinvent | RER | kilogram |  | technosphere | carbon dioxide, liquid
market for natural gas, high pressure | 0.0016534 | ecoinvent | CH | cubic meter |  | technosphere | natural gas, high pressure
Activity | frame, blanks and saddle, for lorry
location | RER
production amount | 1
reference product | frame, blanks and saddle, for lorry
type | process
unit | kilogram
source | From Wolff et al. 2020, Sustainability, DOI: 10.3390/su12135396. This is the inventory for 1 kg of frame, blanks and saddle for a MDV/HDV.
Exchanges
name | amount | database | location | unit | categories | type | reference product
frame, blanks and saddle, for lorry | 1 | truck_inventory | RER | kilogram |  | production | frame, blanks and saddle, for lorry
market for reinforcing steel | 0.8439 | ecoinvent | GLO | kilogram |  | technosphere | reinforcing steel
metal working, average for steel product manufacturing | 0.8439 | ecoinvent | RER | kilogram |  | technosphere | metal working, average for steel product manufacturing
market for aluminium alloy, AlLi | 0.1571 | ecoinvent | GLO | kilogram |  | technosphere | aluminium alloy, AlLi
metal working, average for aluminium product manufacturing | 0.1571 | ecoinvent | RER | kilogram |  | technosphere | metal working, average for aluminium product manufacturing
welding, arc, aluminium | 0.001756 | ecoinvent | RER | meter |  | technosphere | welding, arc, aluminium
Occupation, industrial area | 0.01874 | biosphere3 |  | square meter-year | natural resource::land | biosphere
Transformation, to industrial area | 0.01874 | biosphere3 |  | square meter | natural resource::land | biosphere
Activity | suspension, for lorry
location | RER
production amount | 1
reference product | suspension, for lorry
type | process
unit | kilogram
source | From Wolff et al. 2020, Sustainability, DOI: 10.3390/su12135396. This is the inventory for 1 kg of suspension for a MDV/HDV.
Exchanges
name | amount | database | location | unit | categories | type | reference product
suspension, for lorry | 1 | truck_inventory | RER | kilogram |  | production | suspension, for lorry
market for reinforcing steel | 0.7188 | ecoinvent | GLO | kilogram |  | technosphere | reinforcing steel
metal working, average for steel product manufacturing | 0.7188 | ecoinvent | RER | kilogram |  | technosphere | metal working, average for steel product manufacturing
market for cast iron | 0.25 | ecoinvent | GLO | kilogram |  | technosphere | cast iron
metal working, average for steel product manufacturing | 0.25 | ecoinvent | RER | kilogram |  | technosphere | metal working, average for steel product manufacturing
market for synthetic rubber | 0.03125 | ecoinvent | GLO | kilogram |  | technosphere | synthetic rubber
Activity | tires and wheels, for lorry
location | RER
production amount | 1
reference product | tires and wheels, for lorry
type | process
unit | kilogram
source | From Wolff et al. 2020, Sustainability, DOI: 10.3390/su12135396. This is the inventory for 1 kg of tires and wheels for a MDV/HDV.
Exchanges
name | amount | database | location | unit | categories | type | reference product
tires and wheels, for lorry | 1 | truck_inventory | RER | kilogram |  | production | tires and wheels, for lorry
market for steel, low-alloyed | 0.5027 | ecoinvent | GLO | kilogram |  | technosphere | steel, low-alloyed
metal working, average for steel product manufacturing | 0.5027 | ecoinvent | RER | kilogram |  | technosphere | metal working, average for steel product manufacturing
market for steel, chromium steel 18/8, hot rolled | 0.164 | ecoinvent | GLO | kilogram |  | technosphere | steel, chromium steel 18/8, hot rolled
metal working, average for chromium steel product manufacturing | 0.164 | ecoinvent | RER | kilogram |  | technosphere | metal working, average for chromium steel product manufacturing
market for synthetic rubber | 0.1665 | ecoinvent | GLO | kilogram |  | technosphere | synthetic rubber
market for acrylonitrile | 0.1665 | ecoinvent | GLO | kilogram |  | technosphere | acrylonitrile
market group for electricity, low voltage | 0.4239 | ecoinvent | ENTSO-E | kilowatt hour |  | technosphere | electricity, low voltage
heat and power co-generation, natural gas, 1MW electrical, lean burn | 1.867 | ecoinvent | Europe without Switzerland | megajoule |  | technosphere | heat, district or industrial, natural gas
market for tap water | 20.4918 | ecoinvent | Europe without Switzerland | kilogram |  | technosphere | tap water
treatment of wastewater from lorry production, wastewater treatment, urban | -0.020492 | ecoinvent | CH | cubic meter |  | technosphere | wastewater from lorry production
air separation, cryogenic | 0.00048179 | ecoinvent | RER | kilogram |  | technosphere | oxygen, liquid
market for acetylene | 8.1056e-05 | ecoinvent | RER | kilogram |  | technosphere | acetylene
market for carbon dioxide, liquid | 0.0026 | ecoinvent | RER | kilogram |  | technosphere | carbon dioxide, liquid
market for natural gas, high pressure | 0.182 | ecoinvent | CH | cubic meter |  | technosphere | natural gas, high pressure
Activity | other components, for electric lorry
location | RER
production amount | 1
reference product | other components, for electric lorry
type | process
unit | kilogram
source | From Wolff et al. 2020, Sustainability, DOI: 10.3390/su12135396. This is the inventory for 1 kg of various components for an electric MDV/HDV.
comment | Based on a MAN TGX Euro 5 TGX 18.440
Exchanges
name | amount | database | location | unit | categories | type | reference product
other components, for electric lorry | 1 | truck_inventory | RER | kilogram |  | production | other components, for electric lorry
market for steel, low-alloyed | 0.3298 | ecoinvent | GLO | kilogram |  | technosphere | steel, low-alloyed
metal working, average for steel product manufacturing | 0.3298 | ecoinvent | RER | kilogram |  | technosphere | metal working, average for steel product manufacturing
market for phenolic resin | 0.4122 | ecoinvent | RER | kilogram |  | technosphere | phenolic resin
market for copper, anode | 0.1705 | ecoinvent | GLO | kilogram |  | technosphere | copper, anode
metal working, average for copper product manufacturing | 0.1705 | ecoinvent | RER | kilogram |  | technosphere | metal working, average for copper product manufacturing
market for lubricating oil | 0.03038 | ecoinvent | RER | kilogram |  | technosphere | lubricating oil
market for ethylene glycol | 0.0571 | ecoinvent | GLO | kilogram |  | technosphere | ethylene glycol
Activity | other components, for hybrid electric lorry
location | RER
production amount | 1
reference product | other components, for hybrid electric lorry
type | process
unit | kilogram
source | From Wolff et al. 2020, Sustainability, DOI: 10.3390/su12135396. This is the inventory for 1 kg of various components for an electric MDV/HDV.
comment | Based on a MAN TGX Euro 5 TGX 18.440
Exchanges
name | amount | database | location | unit | categories | type | reference product
other components, for hybrid electric lorry | 1 | truck_inventory | RER | kilogram |  | production | other components, for hybrid electric lorry
market for steel, low-alloyed | 0.3317 | ecoinvent | GLO | kilogram |  | technosphere | steel, low-alloyed
metal working, average for steel product manufacturing | 0.3317 | ecoinvent | RER | kilogram |  | technosphere | metal working, average for steel product manufacturing
market for phenolic resin | 0.3749 | ecoinvent | RER | kilogram |  | technosphere | phenolic resin
market for copper, anode | 0.155 | ecoinvent | GLO | kilogram |  | technosphere | copper, anode
metal working, average for copper product manufacturing | 0.155 | ecoinvent | RER | kilogram |  | technosphere | metal working, average for copper product manufacturing
market for lubricating oil | 0.07537 | ecoinvent | RER | kilogram |  | technosphere | lubricating oil
market for ethylene glycol | 0.06307 | ecoinvent | GLO | kilogram |  | technosphere | ethylene glycol
Activity | assembly operation, for lorry
location | RER
production amount | 1
reference product | assembly operation, for lorry
type | process
unit | kilogram
source | From Wolff et al. 2020, Sustainability, DOI: 10.3390/su12135396. This is the inventory for assembling one kilogram of a 7450 kg heavy MDV/HDV.
comment | Based on a MAN TGX Euro 5 TGX 18.440. Includes transport of components to assembly factory.
Exchanges
name | amount | database | location | unit | categories | type | reference product
assembly operation, for lorry | 1 | truck_inventory | RER | kilogram |  | production | assembly operation, for lorry
market group for electricity, low voltage | 0.10081 | ecoinvent | ENTSO-E | kilowatt hour |  | technosphere | electricity, low voltage
heat and power co-generation, natural gas, 1MW electrical, lean burn | 0.65678 | ecoinvent | Europe without Switzerland | megajoule |  | technosphere | heat, district or industrial, natural gas
market for tap water | 5.647 | ecoinvent | Europe without Switzerland | kilogram |  | technosphere | tap water
treatment of wastewater from lorry production, wastewater treatment, urban | -0.005647 | ecoinvent | CH | cubic meter |  | technosphere | wastewater from lorry production
market for transport, freight, lorry >32 metric ton, EURO5 | 0.1 | ecoinvent | RER | ton kilometer |  | technosphere | transport, freight, lorry >32 metric ton, EURO5
Activity | EV charger production, level 3, with pantograph, 450 kW
location | RER
production amount | 1
reference product | EV charger, level 3, with pantograph, 450 kW
type | process
unit | unit
comment | The total mass is from AAB's 450 kW pantograph charger (1340 kg x 3), plus the charging interface (500 kg). But the material composition, etc., is extrapolated from the Level-2 charger of Nansai et al, 2001. Assumed lifetime of 24 years.
Exchanges
name | amount | location | unit | categories | type | reference product
EV charger production, level 3, with pantograph, 450 kW | 1 | RER | unit |  | production | EV charger, level 3, with pantograph, 450 kW
charging stand manufacture | 1 | RER | unit |  | technosphere | charging stand
storage battery production | 1 | RER | unit |  | technosphere | storage battery
charger assembly | 7.5333 | RER | unit |  | technosphere | charger
Activity | fuel tank production, compressed natural gas, 200 bar
comment | Based on a 80 kg heavy Type II compressed natural gas tank, with steel liner, with a capacity of 100 L.
source | Daniele Candelaresi, Antonio Valente, Diego Iribarren, Javier Dufour, Giuseppe Spazzafumo, Comparative life cycle assessment of hydrogen-fuelled passenger cars, International Journal of Hydrogen Energy, 2021, ISSN 0360-3199, https://doi.org/10.1016/j.ijhydene.2021.01.034.
location | RER
production amount | 1
reference product | fuel tank, compressed natural gas, 200 bar
unit | kilogram
worksheet name | Car db
Exchanges
name | amount | database | location | unit | type | reference product
fuel tank production, compressed natural gas, 200 bar | 1 | Car db | RER | kilogram | production | fuel tank, compressed natural gas, 200 bar
market for steel, chromium steel 18/8 | 0.875 | ecoinvent | GLO | kilogram | technosphere | steel, chromium steel 18/8
metal working, average for chromium steel product manufacturing | 0.875 | ecoinvent | RER | kilogram | technosphere | metal working, average for chromium steel product manufacturing
epoxy resin production, liquid | 0.075 | ecoinvent 3.5 cutoff | RER | kilogram | technosphere | epoxy resin, liquid
market for glass fibre | 0.05 | ecoinvent | GLO | kilogram | technosphere | glass fibre
Activity | charging station, 100W
location | GLO
reference product | charging station, 100W
type | process
unit | unit
source | Sacchi R., Bauer C. Life cycle inventories for on-road vehicles. Paul Scherrer Institut, 2021.
comment | Uses a fraction of an electric scooter charger from ecoinvent 3.7 as a proxy. Weight: approx. 0.5 kg. Power output: approx: 100W. Shipping from Guangzhou to Amsterdam (15,900 km). Lorry within Europe (1,000 km).
Exchanges
name | amount | location | unit | categories | type | comment | reference product
charging station, 100W | 1 | GLO | unit |  | production |  | charging station, 100W
charger production, for electric scooter | 0.16667 | GLO | kilogram |  | technosphere |  | charger, for electric scooter
transport, freight, sea, container ship | 2.65 | GLO | ton kilometer |  | technosphere |  | transport, freight, sea, container ship
market for transport, freight, lorry, unspecified | 0.16667 | RER | ton kilometer |  | technosphere |  | transport, freight, lorry, unspecified
treatment of waste electric and electronic equipment, shredding | -0.16667 | GLO | kilogram |  | technosphere |  | waste electric and electronic equipment
Activity | charging station, 500W
location | GLO
reference product | charging station, 500W
type | process
unit | unit
source | Sacchi R., Bauer C. Life cycle inventories for on-road vehicles. Paul Scherrer Institut, 2021.
comment | Uses an electric scooter charger from ecoinvent 3.7 as a proxy. Shipping from Guangzhou to Amsterdam (15,900 km). Lorry within Europe (1,000 km).
Exchanges
name | amount | location | unit | categories | type | comment | reference product
charging station, 500W | 1 | GLO | unit |  | production |  | charging station, 500W
charger production, for electric scooter | 0.5 | GLO | kilogram |  | technosphere |  | charger, for electric scooter
transport, freight, sea, container ship | 7.95 | GLO | ton kilometer |  | technosphere |  | transport, freight, sea, container ship
market for transport, freight, lorry, unspecified | 0.5 | RER | ton kilometer |  | technosphere |  | transport, freight, lorry, unspecified
treatment of waste electric and electronic equipment, shredding | -0.5 | GLO | kilogram |  | technosphere |  | waste electric and electronic equipment
Activity | charging station, 3kW
location | GLO
reference product | charging station, 3kW
type | process
unit | unit
source | Sacchi R., Bauer C. Life cycle inventories for on-road vehicles. Paul Scherrer Institut, 2021.
comment | Uses an electric scooter charger from ecoinvent 3.7 as a proxy.
Exchanges
name | amount | location | unit | categories | type | comment | reference product
charging station, 3kW | 1 | GLO | unit |  | production |  | charging station, 3kW
charger production, for electric scooter | 3 | GLO | kilogram |  | technosphere |  | charger, for electric scooter
transport, freight, sea, container ship | 47.7 | GLO | ton kilometer |  | technosphere |  | transport, freight, sea, container ship
market for transport, freight, lorry, unspecified | 3 | RER | ton kilometer |  | technosphere |  | transport, freight, lorry, unspecified
treatment of waste electric and electronic equipment, shredding | -3 | GLO | kilogram |  | technosphere |  | waste electric and electronic equipment
Activity | electric bicycle production, without battery and motor
comment
location | RER
production amount | 1
reference product | electric bicycle, without battery and motor
unit | unit
comment | Electric bicycle production, without the battery and the electric motor.
Exchanges
name | amount | database | location | categories | unit | type | reference product
electric bicycle production, without battery and motor | 1 | Car db | RER |  | unit | production | electric bicycle, without battery and motor
market for metal working factory | 4.6e-10 | ecoinvent 3.5 cutoff | GLO |  | unit | technosphere | metal working factory
market for metal working, average for steel product manufacturing | 1 | ecoinvent 3.5 cutoff | GLO |  | kilogram | technosphere | metal working, average for steel product manufacturing
market for steel, low-alloyed | 1 | ecoinvent 3.5 cutoff | GLO |  | kilogram | technosphere | steel, low-alloyed
market for polyethylene, high density, granulate | 1.9575 | ecoinvent 3.5 cutoff | GLO |  | kilogram | technosphere | polyethylene, high density, granulate
injection moulding | 1.9575 | ecoinvent 3.5 cutoff | RER |  | kilogram | technosphere | injection moulding
road vehicle factory construction | 1.3227e-09 | ecoinvent 3.5 cutoff | RER |  | unit | technosphere | road vehicle factory
market group for municipal solid waste | -4.5 | ecoinvent 3.5 cutoff | RER |  | kilogram | technosphere | municipal solid waste
market group for heat, district or industrial, natural gas | 13.5802 | ecoinvent 3.5 cutoff | RER |  | megajoule | technosphere | heat, district or industrial, natural gas
market for aluminium, wrought alloy | 5.1221 | ecoinvent 3.5 cutoff | GLO |  | kilogram | technosphere | aluminium, wrought alloy
wire drawing, steel | 0.3375 | ecoinvent 3.5 cutoff | RER |  | kilogram | technosphere | wire drawing, steel
market group for electricity, medium voltage | 6.8902 | ecoinvent 3.5 cutoff | RER |  | kilowatt hour | technosphere | electricity, medium voltage
market for steel, low-alloyed, hot rolled | 4.9025 | ecoinvent 3.5 cutoff | GLO |  | kilogram | technosphere | steel, low-alloyed, hot rolled
section bar extrusion, aluminium | 3.7663 | ecoinvent 3.5 cutoff | RER |  | kilogram | technosphere | section bar extrusion, aluminium
market group for heat, district or industrial, other than natural gas | 0.1927 | ecoinvent 3.5 cutoff | RER |  | megajoule | technosphere | heat, district or industrial, other than natural gas
market group for tap water | 0.744 | ecoinvent 3.5 cutoff | RER |  | kilogram | technosphere | tap water
market for aluminium, cast alloy | 2.4104 | ecoinvent 3.5 cutoff | GLO |  | kilogram | technosphere | aluminium, cast alloy
market for polyurethane, flexible foam | 0.03 | ecoinvent 3.5 cutoff | RER |  | kilogram | technosphere | polyurethane, flexible foam
market for synthetic rubber | 0.5625 | ecoinvent 3.5 cutoff | GLO |  | kilogram | technosphere | synthetic rubber
market for steel, chromium steel 18/8, hot rolled | 1.59 | ecoinvent 3.5 cutoff | GLO |  | kilogram | technosphere | steel, chromium steel 18/8, hot rolled
powder coating, aluminium sheet | 0.35 | ecoinvent 3.5 cutoff | RER |  | square meter | technosphere | powder coat, aluminium sheet
chromium steel turning, average, conventional | 0.159 | ecoinvent 3.5 cutoff | RER |  | kilogram | technosphere | chromium steel removed by turning, average, conventional
welding, arc, aluminium | 0.75 | ecoinvent 3.5 cutoff | RER |  | meter | technosphere | welding, arc, aluminium
market for wastewater, average | -0.00067137 | ecoinvent 3.5 cutoff | Europe without Switzerland |  | cubic meter | technosphere | wastewater, average
market for wastewater, average | -7.263e-05 | ecoinvent 3.5 cutoff | CH |  | cubic meter | technosphere | wastewater, average
Water | 0.0001116 | biosphere3 |  | air | cubic meter | biosphere
Activity | maintenance, electric bicycle, without battery
comment
location | CH
production amount | 1
reference product | maintenance, electric bicycle, without battery
unit | unit
comment | Maintenance of an electric bicycle, without the battery replacement and treatment.
Exchanges
name | amount | database | location | categories | unit | type | reference product
maintenance, electric bicycle, without battery | 1 | Car db | CH |  | unit | production | maintenance, electric bicycle, without battery
market for aluminium alloy, AlMg3 | 0.37662 | ecoinvent | GLO |  | kilogram | technosphere | aluminium alloy, AlMg3
chromium steel turning, average, conventional | 0.22825 | ecoinvent | RER |  | kilogram | technosphere | chromium steel removed by turning, average, conventional
market for waste plastic, mixture | -1.0088 | ecoinvent | CH |  | kilogram | technosphere | waste plastic, mixture
injection moulding | 0.97875 | ecoinvent | RER |  | kilogram | technosphere | injection moulding
market for synthetic rubber | 1.6875 | ecoinvent | GLO |  | kilogram | technosphere | synthetic rubber
market for polyurethane, flexible foam | 0.03 | ecoinvent | RER |  | kilogram | technosphere | polyurethane, flexible foam
market for polyethylene, high density, granulate | 0.97875 | ecoinvent | GLO |  | kilogram | technosphere | polyethylene, high density, granulate
market for waste rubber, unspecified | -0.84375 | ecoinvent | CH |  | kilogram | technosphere | waste rubber, unspecified
market for tap water | 0.0744 | ecoinvent | CH |  | kilogram | technosphere | tap water
market for steel, low-alloyed, hot rolled | 0.22825 | ecoinvent | GLO |  | kilogram | technosphere | steel, low-alloyed, hot rolled
section bar extrusion, aluminium | 0.37662 | ecoinvent | RER |  | kilogram | technosphere | section bar extrusion, aluminium
Water | 6.324e-05 | biosphere3 |  | water | cubic meter | biosphere
Water | 1.116e-05 | biosphere3 |  | air | cubic meter | biosphere
Activity | charger, for electric vehicles, level 3, plugin, 200 kW
location | RER
production amount | 1
reference product | charger, for electric vehicles, level 3, plugin, 200 kW
type | process
unit | unit
source | Keisuke Nansai, Susumu Tohno, Motoki Kono, Mikio Kasahara, Yuichi Moriguchi, Life-cycle analysis of charging infrastructure for electric vehicles, Applied Energy, 2001, https://doi.org/10.1016/S0306-2619(01)00032-0.
comment | Level 2 charger for BEV. From https://doi.org/10.1016/S0306-2619(01)00032-0. Used for overnight charging. Can charge a regular passenger car in 3 hours. Assumed lifetime of 24 years. We upscale it to a 200 kW Level-3 charger by upscaling the charger component given a mass of 1290 kg given by AAB's 200 kW bus charger.
Exchanges
name | amount | location | unit | categories | type | reference product
charger, for electric vehicles, level 3, plugin, 200 kW | 1 | RER | unit |  | production | charger, for electric vehicles, level 3, plugin, 200 kW
charging stand assembly, for electric vehicles | 1 | RER | unit |  | technosphere | charging stand, for electric vehicles
storage battery production, for electric vehicles | 1 | RER | unit |  | technosphere | storage battery, for electric vehicles
charger production, for electric vehicles, 200 kW | 4.3 | RER | unit |  | technosphere | charger, for electric vehicles, 200 kW
Activity | charging stand assembly, for electric vehicles
location | RER
production amount | 1
reference product | charging stand, for electric vehicles
type | process
unit | unit
source | Keisuke Nansai, Susumu Tohno, Motoki Kono, Mikio Kasahara, Yuichi Moriguchi, Life-cycle analysis of charging infrastructure for electric vehicles, Applied Energy, 2001, https://doi.org/10.1016/S0306-2619(01)00032-0.
comment | Level 2 charger for BEV. From https://doi.org/10.1016/S0306-2619(01)00032-0. Used for overnight charging. Can charge a regular passenger car in 3 hours. Assumed lifetime of 24 years. We upscale it to a 200 kW Level-3 charger by upscaling the charger component given a mass of 1290 kg given by AAB's 200 kW bus charger.
Exchanges
name | amount | location | unit | categories | type | reference product
charging stand assembly, for electric vehicles | 1 | RER | unit |  | production | charging stand, for electric vehicles
market for steel, chromium steel 18/8 | 73 | GLO | kilogram |  | technosphere | steel, chromium steel 18/8
metal working, average for chromium steel product manufacturing | 73 | RER | kilogram |  | technosphere | metal working, average for chromium steel product manufacturing
market for copper, cathode | 11 | GLO | kilogram |  | technosphere | copper, cathode
metal working, average for copper product manufacturing | 11 | RER | kilogram |  | technosphere | metal working, average for copper product manufacturing
market for aluminium alloy, AlLi | 1 | GLO | kilogram |  | technosphere | aluminium alloy, AlLi
metal working, average for aluminium product manufacturing | 1 | RER | kilogram |  | technosphere | metal working, average for aluminium product manufacturing
computer production, laptop | 1 | GLO | unit |  | technosphere | computer, laptop
electronics production, for control units | 8.25 | RER | kilogram |  | technosphere | electronics, for control units
display production, liquid crystal, 17 inches | 1 | GLO | unit |  | technosphere | display, liquid crystal, 17 inches
market for transport, freight, lorry >32 metric ton, EURO5 | 36.05 | RER | ton kilometer |  | technosphere | transport, freight, lorry >32 metric ton, EURO5
Activity | storage battery production, for electric vehicles
location | RER
production amount | 1
reference product | storage battery, for electric vehicles
type | process
unit | unit
source | Keisuke Nansai, Susumu Tohno, Motoki Kono, Mikio Kasahara, Yuichi Moriguchi, Life-cycle analysis of charging infrastructure for electric vehicles, Applied Energy, 2001, https://doi.org/10.1016/S0306-2619(01)00032-0.
comment | A 4000 kg lead acid battery is used, according to https://doi.org/10.1016/S0306-2619(01)00032-0.
Exchanges
name | amount | location | unit | categories | type | reference product
storage battery production, for electric vehicles | 1 | RER | unit |  | production | storage battery, for electric vehicles
lead acid battery, for lorry | 4000 | RER | kilogram |  | technosphere | lead acid battery, for lorry
market for transport, freight, lorry >32 metric ton, EURO5 | 800 | RER | ton kilometer |  | technosphere | transport, freight, lorry >32 metric ton, EURO5
Activity | charger production, for electric vehicles, 200 kW
location | RER
production amount | 1
reference product | charger, for electric vehicles, 200 kW
type | process
unit | unit
source | Keisuke Nansai, Susumu Tohno, Motoki Kono, Mikio Kasahara, Yuichi Moriguchi, Life-cycle analysis of charging infrastructure for electric vehicles, Applied Energy, 2001, https://doi.org/10.1016/S0306-2619(01)00032-0.
comment | From https://doi.org/10.1016/S0306-2619(01)00032-0.
Exchanges
name | amount | location | unit | categories | type | reference product
charger production, for electric vehicles, 200 kW | 1 | RER | unit |  | production | charger, for electric vehicles, 200 kW
market for steel, chromium steel 18/8 | 400 | GLO | kilogram |  | technosphere | steel, chromium steel 18/8
metal working, average for chromium steel product manufacturing | 400 | RER | kilogram |  | technosphere | metal working, average for chromium steel product manufacturing
market for copper, cathode | 80 | GLO | kilogram |  | technosphere | copper, cathode
metal working, average for copper product manufacturing | 80 | RER | kilogram |  | technosphere | metal working, average for copper product manufacturing
market for aluminium alloy, AlLi | 50 | GLO | kilogram |  | technosphere | aluminium alloy, AlLi
metal working, average for aluminium product manufacturing | 50 | RER | kilogram |  | technosphere | metal working, average for aluminium product manufacturing
electronics production, for control units | 70 | RER | kilogram |  | technosphere | electronics, for control units
market for transport, freight, lorry >32 metric ton, EURO5 | 120 | RER | ton kilometer |  | technosphere | transport, freight, lorry >32 metric ton, EURO5
Activity | catenary system assembly, with overhead lines, for trolleybus
location | RER
production amount | 1
reference product | catenary system, with overhead lines, for trolleybus
type | process
unit | kilometer
source | Schulte, J.; Ny, H. Electric Road Systems: Strategic Stepping Stone on the Way towards Sustainable Freight Transport? Sustainability 2018, 10, 1148. https://doi.org/10.3390/su10041148
comment | From https://doi.org/10.3390/su10041148. Assumed lifetime of 40 years. Per km.
Exchanges
name | amount | location | unit | categories | type | reference product
catenary system assembly, with overhead lines, for trolleybus | 1 | RER | kilometer |  | production | catenary system, with overhead lines, for trolleybus
overhead lines assembly, for trolleybus | 1 | RER | kilometer |  | technosphere | overhead lines, for trolleybus
catenary masts production, for catenary system | 1 | RER | kilometer |  | technosphere | catenary masts, for catenary system
semi-rigid roadside barriers construction, for trolleybus track | 1 | RER | kilometer |  | technosphere | semi-rigid roadside barriers, for trolleybus track
electrical equipment production, for trolleybus track | 1 | RER | kilometer |  | technosphere | electrical equipment, for trolleybus track
cables production, for trolleybus track | 1 | RER | kilometer |  | technosphere | cables, for trolleybus track
distribution sheds construction, for trolleybus track | 1 | RER | kilometer |  | technosphere | distribution sheds, for trolleybus track
transformers assembly, for trolleybus track | 1 | RER | kilometer |  | technosphere | transformers, for trolleybus track
Activity | overhead lines assembly, for trolleybus
location | RER
production amount | 1
reference product | overhead lines, for trolleybus
type | process
unit | kilometer
source | Schulte, J.; Ny, H. Electric Road Systems: Strategic Stepping Stone on the Way towards Sustainable Freight Transport? Sustainability 2018, 10, 1148. https://doi.org/10.3390/su10041148
comment | Catenary lines needed per km. Copper cables without plastics insulation. Used copper working dataset as a proxy for cable production.
Exchanges
name | amount | location | unit | categories | type | reference product
overhead lines assembly, for trolleybus | 1 | RER | kilometer |  | production | overhead lines, for trolleybus
market for copper, cathode | 4800 | GLO | kilogram |  | technosphere | copper, cathode
metal working, average for copper product manufacturing | 4800 | RER | kilogram |  | technosphere | metal working, average for copper product manufacturing
Activity | catenary masts production, for catenary system
location | RER
production amount | 1
reference product | catenary masts, for catenary system
type | process
unit | kilometer
source | Schulte, J.; Ny, H. Electric Road Systems: Strategic Stepping Stone on the Way towards Sustainable Freight Transport? Sustainability 2018, 10, 1148. https://doi.org/10.3390/su10041148
comment | catenary masts production, for catenary system per km. One every 50 m.
Exchanges
name | amount | location | unit | categories | type | reference product
catenary masts production, for catenary system | 1 | RER | kilometer |  | production | catenary masts, for catenary system
market for steel, chromium steel 18/8 | 7752 | GLO | kilogram |  | technosphere | steel, chromium steel 18/8
metal working, average for chromium steel product manufacturing | 7752 | RER | kilogram |  | technosphere | metal working, average for chromium steel product manufacturing
glass fibre reinforced plastic production, polyamide, injection moulded | 274 | RER | kilogram |  | technosphere | glass fibre reinforced plastic, polyamide, injection moulded
Activity | semi-rigid roadside barriers construction, for trolleybus track
location | RER
production amount | 1
reference product | semi-rigid roadside barriers, for trolleybus track
type | process
unit | kilometer
source | Schulte, J.; Ny, H. Electric Road Systems: Strategic Stepping Stone on the Way towards Sustainable Freight Transport? Sustainability 2018, 10, 1148. https://doi.org/10.3390/su10041148
comment | Roadside barrier per km. Assumed density of concrete: 2400 kg/m3.
Exchanges
name | amount | location | unit | categories | type | reference product
semi-rigid roadside barriers construction, for trolleybus track | 1 | RER | kilometer |  | production | semi-rigid roadside barriers, for trolleybus track
market for concrete, normal strength | 2.2917 | CH | cubic meter |  | technosphere | concrete, normal strength
market for steel, low-alloyed | 16000 | GLO | kilogram |  | technosphere | steel, low-alloyed
metal working, average for steel product manufacturing | 16000 | RER | kilogram |  | technosphere | metal working, average for steel product manufacturing
Activity | electrical equipment production, for trolleybus track
location | RER
production amount | 1
reference product | electrical equipment, for trolleybus track
type | process
unit | kilometer
source | Schulte, J.; Ny, H. Electric Road Systems: Strategic Stepping Stone on the Way towards Sustainable Freight Transport? Sustainability 2018, 10, 1148. https://doi.org/10.3390/su10041148
comment | electrical equipment production, for trolleybus track, protective relays, fuses, per km.
Exchanges
name | amount | location | unit | categories | type | reference product
electrical equipment production, for trolleybus track | 1 | RER | kilometer |  | production | electrical equipment, for trolleybus track
market for steel, low-alloyed | 57 | GLO | kilogram |  | technosphere | steel, low-alloyed
metal working, average for steel product manufacturing | 57 | RER | kilogram |  | technosphere | metal working, average for steel product manufacturing
Activity | cables production, for trolleybus track
location | RER
production amount | 1
reference product | cables, for trolleybus track
type | process
unit | kilometer
source | Schulte, J.; Ny, H. Electric Road Systems: Strategic Stepping Stone on the Way towards Sustainable Freight Transport? Sustainability 2018, 10, 1148. https://doi.org/10.3390/su10041148
comment | electrical equipment production, for trolleybus track, protective relays, fuses, per km.
Exchanges
name | amount | location | unit | categories | type | reference product
cables production, for trolleybus track | 1 | RER | kilometer |  | production | cables, for trolleybus track
cable production, unspecified | 700 | GLO | kilogram |  | technosphere | cable, unspecified
Activity | distribution sheds construction, for trolleybus track
location | RER
production amount | 1
reference product | distribution sheds, for trolleybus track
type | process
unit | kilometer
source | Schulte, J.; Ny, H. Electric Road Systems: Strategic Stepping Stone on the Way towards Sustainable Freight Transport? Sustainability 2018, 10, 1148. https://doi.org/10.3390/su10041148
comment | Housing sheds for tranformers and other electrical equipment, per km.
Exchanges
name | amount | location | unit | categories | type | reference product
distribution sheds construction, for trolleybus track | 1 | RER | kilometer |  | production | distribution sheds, for trolleybus track
market for steel, low-alloyed | 145 | GLO | kilogram |  | technosphere | steel, low-alloyed
metal working, average for steel product manufacturing | 145 | RER | kilogram |  | technosphere | metal working, average for steel product manufacturing
Activity | transformers assembly, for trolleybus track
location | RER
production amount | 1
reference product | transformers, for trolleybus track
type | process
unit | kilometer
source | Schulte, J.; Ny, H. Electric Road Systems: Strategic Stepping Stone on the Way towards Sustainable Freight Transport? Sustainability 2018, 10, 1148. https://doi.org/10.3390/su10041148
comment | All sorts of transorfmers needed per km: 100 kVA, 50 kVA, 30 kVA, 16 kVA and 5 kVA.
Exchanges
name | amount | location | unit | categories | type | reference product
transformers assembly, for trolleybus track | 1 | RER | kilometer |  | production | transformers, for trolleybus track
market for transformer, high voltage use | 143 | GLO | kilogram |  | technosphere | transformer, high voltage use
Activity | charger, for electric vehicles, level 3, with pantograph, 450 kW
location | RER
production amount | 1
reference product | charger, for electric vehicles, level 3, with pantograph, 450 kW
type | process
unit | unit
source | Schulte, J.; Ny, H. Electric Road Systems: Strategic Stepping Stone on the Way towards Sustainable Freight Transport? Sustainability 2018, 10, 1148. https://doi.org/10.3390/su10041148
comment | The total mass is from AAB's 450 kW pantograph charger (1340 kg x 3), plus the charging interface (500 kg). But the material composition, etc., is extrapolated from the Level-2 charger of Nansai et al, 2001. Assumed lifetime of 24 years.
Exchanges
name | amount | location | unit | categories | type | reference product
charger, for electric vehicles, level 3, with pantograph, 450 kW | 1 | RER | unit |  | production | charger, for electric vehicles, level 3, with pantograph, 450 kW
charging stand assembly, for electric vehicles | 1 | RER | unit |  | technosphere | charging stand, for electric vehicles
storage battery production, for electric vehicles | 1 | RER | unit |  | technosphere | storage battery, for electric vehicles
charger production, for electric vehicles, 200 kW | 7.5333 | RER | unit |  | technosphere | charger, for electric vehicles, 200 kW
Activity | electric cargo bicycle production, without battery and motor
comment
location | RER
production amount | 1
reference product | electric cargo bicycle, without battery and motor
unit | unit
comment | This is a copy of the ecoinvent dataset "electric bicycle production" where the battery and the electric motor have been removed. Also, the additional weight comes from an increase in steel (20%) and wood (80%), to amount to a vehicle mass of 50kg in total. We assume teh cargo box is made of glue laminated spruce timber, with a density of 450 kg/m3.
Exchanges
name | amount | database | location | categories | unit | type | reference product
electric cargo bicycle production, without battery and motor | 1 | Car db | RER |  | unit | production | electric cargo bicycle, without battery and motor
market for metal working factory | 4.6e-10 | ecoinvent 3.5 cutoff | GLO |  | unit | technosphere | metal working factory
market for metal working, average for steel product manufacturing | 1 | ecoinvent 3.5 cutoff | GLO |  | kilogram | technosphere | metal working, average for steel product manufacturing
market for steel, low-alloyed | 1 | ecoinvent 3.5 cutoff | GLO |  | kilogram | technosphere | steel, low-alloyed
market for polyethylene, high density, granulate | 1.9575 | ecoinvent 3.5 cutoff | GLO |  | kilogram | technosphere | polyethylene, high density, granulate
injection moulding | 1.9575 | ecoinvent 3.5 cutoff | RER |  | kilogram | technosphere | injection moulding
road vehicle factory construction | 1.3227e-09 | ecoinvent 3.5 cutoff | RER |  | unit | technosphere | road vehicle factory
market group for municipal solid waste | -4.5 | ecoinvent 3.5 cutoff | RER |  | kilogram | technosphere | municipal solid waste
market group for heat, district or industrial, natural gas | 13.5802 | ecoinvent 3.5 cutoff | RER |  | megajoule | technosphere | heat, district or industrial, natural gas
market for aluminium, wrought alloy | 5.1221 | ecoinvent 3.5 cutoff | GLO |  | kilogram | technosphere | aluminium, wrought alloy
wire drawing, steel | 0.3375 | ecoinvent 3.5 cutoff | RER |  | kilogram | technosphere | wire drawing, steel
market group for electricity, medium voltage | 6.8902 | ecoinvent 3.5 cutoff | RER |  | kilowatt hour | technosphere | electricity, medium voltage
market for steel, low-alloyed, hot rolled | 12.5 | ecoinvent 3.5 cutoff | GLO |  | kilogram | technosphere | steel, low-alloyed, hot rolled
section bar extrusion, aluminium | 3.7663 | ecoinvent 3.5 cutoff | RER |  | kilogram | technosphere | section bar extrusion, aluminium
market group for heat, district or industrial, other than natural gas | 0.1927 | ecoinvent 3.5 cutoff | RER |  | megajoule | technosphere | heat, district or industrial, other than natural gas
market group for tap water | 0.744 | ecoinvent 3.5 cutoff | RER |  | kilogram | technosphere | tap water
market for aluminium, cast alloy | 2.4104 | ecoinvent 3.5 cutoff | GLO |  | kilogram | technosphere | aluminium, cast alloy
market for polyurethane, flexible foam | 0.03 | ecoinvent 3.5 cutoff | RER |  | kilogram | technosphere | polyurethane, flexible foam
market for synthetic rubber | 0.5625 | ecoinvent 3.5 cutoff | GLO |  | kilogram | technosphere | synthetic rubber
market for steel, chromium steel 18/8, hot rolled | 1.59 | ecoinvent 3.5 cutoff | GLO |  | kilogram | technosphere | steel, chromium steel 18/8, hot rolled
powder coating, aluminium sheet | 0.35 | ecoinvent 3.5 cutoff | RER |  | square meter | technosphere | powder coat, aluminium sheet
chromium steel turning, average, conventional | 0.159 | ecoinvent 3.5 cutoff | RER |  | kilogram | technosphere | chromium steel removed by turning, average, conventional
welding, arc, aluminium | 0.75 | ecoinvent 3.5 cutoff | RER |  | meter | technosphere | welding, arc, aluminium
market for wastewater, average | -0.00067137 | ecoinvent 3.5 cutoff | Europe without Switzerland |  | cubic meter | technosphere | wastewater, average
market for wastewater, average | -7.263e-05 | ecoinvent 3.5 cutoff | CH |  | cubic meter | technosphere | wastewater, average
Water | 0.0001116 | biosphere3 |  | air | cubic meter | biosphere
glued laminated timber production, average glue mix | 0.05 | ecoinvent 3.5 cutoff | Europe without Switzerland |  | cubic meter | technosphere | glued laminated timber, average glue mix
Activity | Medium duty truck, BEV, 18t gross weight, 2020, EURO-VI
location | RER
production amount | 1
reference product | transport, freight, EURO-VI
type | process
unit | ton-kilometer
Exchanges
name | amount | database | location | unit | categories | type | reference product | tag
noise, octave 1, day time, urban | 0.19149 | biosphere3 |  | joule | octave 1::day time::urban | biosphere |  | direct - exhaust
noise, octave 2, day time, urban | 0.018006 | biosphere3 |  | joule | octave 2::day time::urban | biosphere |  | direct - exhaust
noise, octave 3, day time, urban | 0.017646 | biosphere3 |  | joule | octave 3::day time::urban | biosphere |  | direct - exhaust
noise, octave 4, day time, urban | 0.03027 | biosphere3 |  | joule | octave 4::day time::urban | biosphere |  | direct - exhaust
noise, octave 5, day time, urban | 0.017083 | biosphere3 |  | joule | octave 5::day time::urban | biosphere |  | direct - exhaust
noise, octave 6, day time, urban | 0.0094481 | biosphere3 |  | joule | octave 6::day time::urban | biosphere |  | direct - exhaust
noise, octave 7, day time, urban | 0.001458 | biosphere3 |  | joule | octave 7::day time::urban | biosphere |  | direct - exhaust
noise, octave 8, day time, urban | 0.0025917 | biosphere3 |  | joule | octave 8::day time::urban | biosphere |  | direct - exhaust
Medium duty truck, BEV, 18t gross weight, 2020, EURO-VI | 1 | carculator db | RER | ton-kilometer |  | production | transport, freight, EURO-VI | other
Battery BoP | 0.00029193 | carculator db | GLO | kilogram |  | technosphere | Battery BoP | energy storage
Battery cell, NMC-111 | 0.00043789 | carculator db | GLO | kilogram |  | technosphere | Battery cell | energy storage
glider lightweighting | 0.00016594 | carculator db | GLO | kilogram |  | technosphere | glider lightweighting | glider
maintenance, lorry 16 metric ton | 4.5154e-07 | carculator db | CH | unit |  | technosphere | maintenance, lorry 16 metric ton | other
market for charger, electric passenger car | 1.6256e-05 | carculator db | GLO | kilogram |  | technosphere | charger, electric passenger car | energy storage
market for converter, for electric passenger car | 1.1289e-05 | carculator db | GLO | kilogram |  | technosphere | converter, for electric passenger car | energy storage
market for electric motor, electric passenger car | 6.7157e-05 | carculator db | GLO | kilogram |  | technosphere | electric motor, electric passenger car | powertrain
market for glider, passenger car | 0.0033188 | carculator db | GLO | kilogram |  | technosphere | glider, passenger car | glider
market for internal combustion engine, passenger car | 0.00028718 | carculator db | GLO | kilogram |  | technosphere | internal combustion engine, passenger car | powertrain
market for inverter, for electric passenger car | 9.7804e-06 | carculator db | GLO | kilogram |  | technosphere | inverter, for electric passenger car | energy storage
market for power distribution unit, for electric passenger car | 1.8062e-06 | carculator db | GLO | kilogram |  | technosphere | power distribution unit, for electric passenger car | energy storage
market for road | 0.000537 | carculator db | GLO | meter-year |  | technosphere | road | road
market for road maintenance | 0.000233 | carculator db | RER | meter-year |  | technosphere | road maintenance | road
treatment of brake wear emissions, lorry | -2.203e-05 | carculator db | RER | kilogram |  | technosphere | brake wear emissions, lorry | other
treatment of road wear emissions, lorry | -1.8968e-05 | carculator db | RER | kilogram |  | technosphere | road wear emissions, lorry | other
treatment of tyre wear emissions, lorry | -0.00021827 | carculator db | RER | kilogram |  | technosphere | tyre wear emissions, lorry | other
treatment of used lorry, 16 metric ton | -4.5154e-07 | carculator db | CH | unit |  | technosphere | used lorry, 16 metric ton | other
Activity | Medium duty truck, FCEV, 18t gross weight, 2020, EURO-VI
location | RER
production amount | 1
reference product | transport, freight, EURO-VI
type | process
unit | ton-kilometer
Exchanges
name | amount | database | location | unit | categories | type | reference product | tag
noise, octave 1, day time, urban | 0.17292 | biosphere3 |  | joule | octave 1::day time::urban | biosphere |  | direct - exhaust
noise, octave 2, day time, urban | 0.016259 | biosphere3 |  | joule | octave 2::day time::urban | biosphere |  | direct - exhaust
noise, octave 3, day time, urban | 0.015934 | biosphere3 |  | joule | octave 3::day time::urban | biosphere |  | direct - exhaust
noise, octave 4, day time, urban | 0.027333 | biosphere3 |  | joule | octave 4::day time::urban | biosphere |  | direct - exhaust
noise, octave 5, day time, urban | 0.015426 | biosphere3 |  | joule | octave 5::day time::urban | biosphere |  | direct - exhaust
noise, octave 6, day time, urban | 0.0085315 | biosphere3 |  | joule | octave 6::day time::urban | biosphere |  | direct - exhaust
noise, octave 7, day time, urban | 0.0013165 | biosphere3 |  | joule | octave 7::day time::urban | biosphere |  | direct - exhaust
noise, octave 8, day time, urban | 0.0023403 | biosphere3 |  | joule | octave 8::day time::urban | biosphere |  | direct - exhaust
Medium duty truck, FCEV, 18t gross weight, 2020, EURO-VI | 1 | carculator db | RER | ton-kilometer |  | production | transport, freight, EURO-VI | other
ancillary BoP components for fuel cell system | 4.2031e-05 | carculator db | GLO | kilogram |  | technosphere | ancillary BoP components for fuel cell system | energy storage
Battery BoP | 6.5673e-06 | carculator db | GLO | kilogram |  | technosphere | Battery BoP | energy storage
Battery cell, NMC-111 | 3.5026e-05 | carculator db | GLO | kilogram |  | technosphere | Battery cell | energy storage
essential BoP components for fuel cell system | 0.00010508 | carculator db | GLO | kilogram |  | technosphere | essential BoP components for fuel cell system | energy storage
fuel tank production, compressed hydrogen gas, 700bar, with carbon fiber | 8.7095e-05 | carculator db | GLO | kilogram |  | technosphere | fuel tank, compressed hydrogen gas, 700bar | energy storage
fuel cell stack production, 1 kW | 4.7635e-05 | carculator db | GLO | kilowatt |  | technosphere | fuel cell stack, 1 kW | energy storage
glider lightweighting | 0.00014984 | carculator db | GLO | kilogram |  | technosphere | glider lightweighting | glider
maintenance, lorry 16 metric ton | 4.0774e-07 | carculator db | CH | unit |  | technosphere | maintenance, lorry 16 metric ton | other
market for converter, for electric passenger car | 1.0193e-05 | carculator db | GLO | kilogram |  | technosphere | converter, for electric passenger car | energy storage
market for electric motor, electric passenger car | 5.5337e-05 | carculator db | GLO | kilogram |  | technosphere | electric motor, electric passenger car | powertrain
market for glider, passenger car | 0.0029969 | carculator db | GLO | kilogram |  | technosphere | glider, passenger car | glider
market for internal combustion engine, passenger car | 0.00025932 | carculator db | GLO | kilogram |  | technosphere | internal combustion engine, passenger car | powertrain
market for inverter, for electric passenger car | 8.1287e-06 | carculator db | GLO | kilogram |  | technosphere | inverter, for electric passenger car | energy storage
market for power distribution unit, for electric passenger car | 1.631e-06 | carculator db | GLO | kilogram |  | technosphere | power distribution unit, for electric passenger car | energy storage
market for road | 0.000537 | carculator db | GLO | meter-year |  | technosphere | road | road
market for road maintenance | 0.00021039 | carculator db | RER | meter-year |  | technosphere | road maintenance | road
treatment of brake wear emissions, lorry | -1.945e-05 | carculator db | RER | kilogram |  | technosphere | brake wear emissions, lorry | other
treatment of road wear emissions, lorry | -1.6746e-05 | carculator db | RER | kilogram |  | technosphere | road wear emissions, lorry | other
treatment of tyre wear emissions, lorry | -0.0001927 | carculator db | RER | kilogram |  | technosphere | tyre wear emissions, lorry | other
treatment of used lorry, 16 metric ton | -4.0774e-07 | carculator db | CH | unit |  | technosphere | used lorry, 16 metric ton | other
Activity | Medium duty truck, HEV-d, 18t gross weight, 2020, EURO-VI
location | RER
production amount | 1
reference product | transport, freight, EURO-VI
type | process
unit | ton-kilometer
Exchanges
name | amount | database | location | unit | categories | type | reference product | tag
Acetaldehyde | 1 | biosphere3 |  | kilogram | air::urban air close to ground | biosphere |  | direct - exhaust
Acetaldehyde | 1 | biosphere3 |  | kilogram | air::non-urban air or from high stacks | biosphere |  | direct - exhaust
Acetaldehyde | 1 | biosphere3 |  | kilogram | air::low population density, long-term | biosphere |  | direct - exhaust
Ammonia | 1.1286e-06 | biosphere3 |  | kilogram | air::urban air close to ground | biosphere |  | direct - exhaust
Benzene | 7.2575e-08 | biosphere3 |  | kilogram | air::urban air close to ground | biosphere |  | direct - exhaust
Cadmium II | 2.3378e-09 | biosphere3 | air::urban air close to ground | kilogram | air::urban air close to ground | biosphere |  | direct - exhaust
Carbon dioxide, fossil | 0.11909 | biosphere3 |  | kilogram | air | biosphere |  | direct - exhaust
Carbon dioxide, non-fossil | 0.0021256 | biosphere3 |  | kilogram | air | biosphere |  | energy chain
Carbon monoxide, fossil | 4.4032e-05 | biosphere3 |  | kilogram | air::urban air close to ground | biosphere |  | direct - exhaust
Chromium III | 1.1689e-08 | biosphere3 | air::urban air close to ground | kilogram | air::urban air close to ground | biosphere |  | direct - exhaust
Chromium VI | 2.3378e-11 | biosphere3 |  | kilogram | air::urban air close to ground | biosphere |  | direct - exhaust
Copper ion | 3.9743e-07 | biosphere3 | air::urban air close to ground | kilogram | air::urban air close to ground | biosphere |  | energy storage
Dinitrogen monoxide | 8.3047e-06 | biosphere3 |  | kilogram | air::urban air close to ground | biosphere |  | direct - exhaust
Formaldehyde | 1 | biosphere3 |  | kilogram | air::urban air close to ground | biosphere |  | direct - exhaust
Formaldehyde | 1 | biosphere3 |  | kilogram | air::non-urban air or from high stacks | biosphere |  | direct - exhaust
Formaldehyde | 1 | biosphere3 |  | kilogram | air::low population density, long-term | biosphere |  | direct - exhaust
Methane, fossil | 1.043e-07 | biosphere3 |  | kilogram | air::urban air close to ground | biosphere |  | direct - exhaust
NMVOC, non-methane volatile organic compounds | 4.2415e-06 | biosphere3 | air::urban air close to ground | kilogram | air::urban air close to ground | biosphere |  | direct - exhaust
Nickel II | 1.6365e-08 | biosphere3 | air::urban air close to ground | kilogram | air::urban air close to ground | biosphere |  | direct - exhaust
Nitrogen oxides | 8.2955e-05 | biosphere3 |  | kilogram | air::urban air close to ground | biosphere |  | direct - exhaust
PAH, polycyclic aromatic hydrocarbons | 4.3458e-06 | biosphere3 |  | kilogram | air::urban air close to ground | biosphere |  | direct - exhaust
Particulate Matter, < 2.5 um | 1.5292e-06 | biosphere3 | air::urban air close to ground | kilogram | air::urban air close to ground | biosphere |  | direct - exhaust
Selenium IV | 2.3378e-09 | biosphere3 | air::urban air close to ground | kilogram | air::urban air close to ground | biosphere |  | direct - exhaust
Sulfur dioxide | 3.6031e-07 | biosphere3 |  | kilogram | air::urban air close to ground | biosphere |  | direct - exhaust
Toluene | 1 | biosphere3 |  | kilogram | air::urban air close to ground | biosphere |  | direct - exhaust
Toluene | 1 | biosphere3 |  | kilogram | air::non-urban air or from high stacks | biosphere |  | direct - exhaust
Toluene | 1 | biosphere3 |  | kilogram | air::low population density, long-term | biosphere |  | direct - exhaust
Xylene | 1 | biosphere3 |  | kilogram | air::urban air close to ground | biosphere |  | direct - exhaust
Xylene | 1 | biosphere3 |  | kilogram | air::non-urban air or from high stacks | biosphere |  | direct - exhaust
Xylene | 1 | biosphere3 |  | kilogram | air::low population density, long-term | biosphere |  | direct - exhaust
Zinc II | 2.3378e-07 | biosphere3 | air::urban air close to ground | kilogram | air::urban air close to ground | biosphere |  | direct - exhaust
noise, octave 1, day time, urban | 0.172 | biosphere3 |  | joule | octave 1::day time::urban | biosphere |  | direct - exhaust
noise, octave 2, day time, urban | 0.020811 | biosphere3 |  | joule | octave 2::day time::urban | biosphere |  | direct - exhaust
noise, octave 3, day time, urban | 0.029206 | biosphere3 |  | joule | octave 3::day time::urban | biosphere |  | direct - exhaust
noise, octave 4, day time, urban | 0.042282 | biosphere3 |  | joule | octave 4::day time::urban | biosphere |  | direct - exhaust
noise, octave 5, day time, urban | 0.039084 | biosphere3 |  | joule | octave 5::day time::urban | biosphere |  | direct - exhaust
noise, octave 6, day time, urban | 0.026884 | biosphere3 |  | joule | octave 6::day time::urban | biosphere |  | direct - exhaust
noise, octave 7, day time, urban | 0.0046572 | biosphere3 |  | joule | octave 7::day time::urban | biosphere |  | direct - exhaust
noise, octave 8, day time, urban | 0.0023279 | biosphere3 |  | joule | octave 8::day time::urban | biosphere |  | direct - exhaust
Medium duty truck, HEV-d, 18t gross weight, 2020, EURO-VI | 1 | carculator db | RER | ton-kilometer |  | production | transport, freight, EURO-VI | other
Battery BoP | 7.5287e-06 | carculator db | GLO | kilogram |  | technosphere | Battery BoP | energy storage
Battery cell, NMC-111 | 1.5057e-05 | carculator db | GLO | kilogram |  | technosphere | Battery cell | energy storage
glider lightweighting | 0.00014905 | carculator db | GLO | kilogram |  | technosphere | glider lightweighting | glider
maintenance, lorry 16 metric ton | 4.0558e-07 | carculator db | CH | unit |  | technosphere | maintenance, lorry 16 metric ton | other
market for electric motor, electric passenger car | 1.8616e-05 | carculator db | GLO | kilogram |  | technosphere | electric motor, electric passenger car | powertrain
market for glider, passenger car | 0.002981 | carculator db | GLO | kilogram |  | technosphere | glider, passenger car | glider
market for internal combustion engine, passenger car | 0.00053119 | carculator db | GLO | kilogram |  | technosphere | internal combustion engine, passenger car | powertrain
market for inverter, for electric passenger car | 3.2589e-06 | carculator db | GLO | kilogram |  | technosphere | inverter, for electric passenger car | energy storage
market for power distribution unit, for electric passenger car | 1.6223e-06 | carculator db | GLO | kilogram |  | technosphere | power distribution unit, for electric passenger car | energy storage
market for road | 0.000537 | carculator db | GLO | meter-year |  | technosphere | road | road
market for road maintenance | 0.00020928 | carculator db | RER | meter-year |  | technosphere | road maintenance | road
polyethylene production, high density, granulate | 1.7155e-05 | carculator db | RER | kilogram |  | technosphere | polyethylene, high density, granulate | energy storage
treatment of brake wear emissions, lorry | -1.9322e-05 | carculator db | RER | kilogram |  | technosphere | brake wear emissions, lorry | other
treatment of road wear emissions, lorry | -1.6637e-05 | carculator db | RER | kilogram |  | technosphere | road wear emissions, lorry | other
treatment of tyre wear emissions, lorry | -0.00019144 | carculator db | RER | kilogram |  | technosphere | tyre wear emissions, lorry | other
treatment of used lorry, 16 metric ton | -4.0558e-07 | carculator db | CH | unit |  | technosphere | used lorry, 16 metric ton | other
Activity | Medium duty truck, ICEV-d, 18t gross weight, 2020, EURO-VI
location | RER
production amount | 1
reference product | transport, freight, EURO-VI
type | process
unit | ton-kilometer
Exchanges
name | amount | database | location | unit | categories | type | reference product | tag
Ammonia | 7.9816e-07 | biosphere3 |  | kilogram | air::urban air close to ground | biosphere |  | direct - exhaust
Ammonia | 1.2267e-06 | biosphere3 |  | kilogram | air::non-urban air or from high stacks | biosphere |  | direct - exhaust
Ammonia | 3.9752e-06 | biosphere3 |  | kilogram | air::low population density, long-term | biosphere |  | direct - exhaust
Ammonia | 1.1446e-06 | biosphere3 |  | kilogram | air::urban air close to ground | biosphere |  | direct - exhaust
Benzene | 4.0595e-08 | biosphere3 |  | kilogram | air::low population density, long-term | biosphere |  | direct - exhaust
Benzene | 1.0871e-08 | biosphere3 |  | kilogram | air::non-urban air or from high stacks | biosphere |  | direct - exhaust
Benzene | 6.1514e-09 | biosphere3 |  | kilogram | air::urban air close to ground | biosphere |  | direct - exhaust
Benzene | 7.3606e-08 | biosphere3 |  | kilogram | air::urban air close to ground | biosphere |  | direct - exhaust
Cadmium II | 3.5208e-10 | biosphere3 | air::urban air close to ground | kilogram | air::urban air close to ground | biosphere |  | direct - exhaust
Cadmium II | 3.1891e-09 | biosphere3 | air::urban air close to ground | kilogram | air::urban air close to ground | biosphere |  | direct - exhaust
Carbon dioxide, fossil | 0.11055 | biosphere3 |  | kilogram | air | biosphere |  | direct - exhaust
Carbon dioxide, fossil | 0.16476 | biosphere3 |  | kilogram | air | biosphere |  | direct - exhaust
Carbon dioxide, non-fossil | 1.3901e-05 | biosphere3 |  | kilogram | air | biosphere |  | energy chain
Carbon dioxide, non-fossil | 0.0029408 | biosphere3 |  | kilogram | air | biosphere |  | energy chain
Carbon monoxide, fossil | 2.6319e-06 | biosphere3 |  | kilogram | air::urban air close to ground | biosphere |  | direct - exhaust
Carbon monoxide, fossil | 8.1304e-06 | biosphere3 |  | kilogram | air::low population density, long-term | biosphere |  | direct - exhaust
Carbon monoxide, fossil | 3.1919e-06 | biosphere3 |  | kilogram | air::non-urban air or from high stacks | biosphere |  | direct - exhaust
Carbon monoxide, fossil | 4.4657e-05 | biosphere3 |  | kilogram | air::urban air close to ground | biosphere |  | direct - exhaust
Chromium III | 1.7604e-09 | biosphere3 | air::urban air close to ground | kilogram | air::urban air close to ground | biosphere |  | direct - exhaust
Chromium III | 1.5946e-08 | biosphere3 | air::urban air close to ground | kilogram | air::urban air close to ground | biosphere |  | direct - exhaust
Chromium VI | 3.5208e-12 | biosphere3 |  | kilogram | air::urban air close to ground | biosphere |  | direct - exhaust
Chromium VI | 3.1891e-11 | biosphere3 |  | kilogram | air::urban air close to ground | biosphere |  | direct - exhaust
Copper ion | 5.9853e-08 | biosphere3 | air::urban air close to ground | kilogram | air::urban air close to ground | biosphere |  | energy storage
Copper ion | 5.4215e-07 | biosphere3 | air::urban air close to ground | kilogram | air::urban air close to ground | biosphere |  | energy storage
Dinitrogen monoxide | 2.8622e-06 | biosphere3 |  | kilogram | air::non-urban air or from high stacks | biosphere |  | direct - exhaust
Dinitrogen monoxide | 1.8624e-06 | biosphere3 |  | kilogram | air::urban air close to ground | biosphere |  | direct - exhaust
Dinitrogen monoxide | 9.2754e-06 | biosphere3 |  | kilogram | air::low population density, long-term | biosphere |  | direct - exhaust
Dinitrogen monoxide | 8.4227e-06 | biosphere3 |  | kilogram | air::urban air close to ground | biosphere |  | direct - exhaust
Dinitrogen monoxide | 0 | biosphere3 |  | kilogram | air::non-urban air or from high stacks | biosphere |  | direct - exhaust
Dinitrogen monoxide | 0 | biosphere3 |  | kilogram | air::low population density, long-term | biosphere |  | direct - exhaust
Methane, fossil | 6.9195e-07 | biosphere3 |  | kilogram | air::urban air close to ground | biosphere |  | direct - exhaust
Methane, fossil | 1.2229e-06 | biosphere3 |  | kilogram | air::non-urban air or from high stacks | biosphere |  | direct - exhaust
Methane, fossil | 4.5665e-06 | biosphere3 |  | kilogram | air::low population density, long-term | biosphere |  | direct - exhaust
Methane, fossil | 1.0578e-07 | biosphere3 |  | kilogram | air::urban air close to ground | biosphere |  | direct - exhaust
NMVOC, non-methane volatile organic compounds | 1.3587e-07 | biosphere3 | air::non-urban air or from high stacks | kilogram | air::non-urban air or from high stacks | biosphere |  | direct - exhaust
NMVOC, non-methane volatile organic compounds | 7.6878e-08 | biosphere3 | air::urban air close to ground | kilogram | air::urban air close to ground | biosphere |  | direct - exhaust
NMVOC, non-methane volatile organic compounds | 5.0735e-07 | biosphere3 | air::low population density, long-term | kilogram | air::low population density, long-term | biosphere |  | direct - exhaust
NMVOC, non-methane volatile organic compounds | 4.3018e-06 | biosphere3 | air::urban air close to ground | kilogram | air::urban air close to ground | biosphere |  | direct - exhaust
Nickel II | 2.4646e-09 | biosphere3 | air::urban air close to ground | kilogram | air::urban air close to ground | biosphere |  | direct - exhaust
Nickel II | 2.2324e-08 | biosphere3 | air::urban air close to ground | kilogram | air::urban air close to ground | biosphere |  | direct - exhaust
Nitrogen oxides | 4.561e-06 | biosphere3 |  | kilogram | air::urban air close to ground | biosphere |  | direct - exhaust
Nitrogen oxides | 7.2084e-06 | biosphere3 |  | kilogram | air::non-urban air or from high stacks | biosphere |  | direct - exhaust
Nitrogen oxides | 2.6993e-05 | biosphere3 |  | kilogram | air::low population density, long-term | biosphere |  | direct - exhaust
Nitrogen oxides | 8.4134e-05 | biosphere3 |  | kilogram | air::urban air close to ground | biosphere |  | direct - exhaust
Nitrogen oxides | 0 | biosphere3 |  | kilogram | air::non-urban air or from high stacks | biosphere |  | direct - exhaust
Nitrogen oxides | 0 | biosphere3 |  | kilogram | air::low population density, long-term | biosphere |  | direct - exhaust
PAH, polycyclic aromatic hydrocarbons | 5.0735e-06 | biosphere3 |  | kilogram | air::low population density, long-term | biosphere |  | direct - exhaust
PAH, polycyclic aromatic hydrocarbons | 1.3587e-06 | biosphere3 |  | kilogram | air::non-urban air or from high stacks | biosphere |  | direct - exhaust
PAH, polycyclic aromatic hydrocarbons | 7.6878e-07 | biosphere3 |  | kilogram | air::urban air close to ground | biosphere |  | direct - exhaust
PAH, polycyclic aromatic hydrocarbons | 4.4075e-06 | biosphere3 |  | kilogram | air::urban air close to ground | biosphere |  | direct - exhaust
Particulate Matter, < 2.5 um | 7.5729e-08 | biosphere3 | air::non-urban air or from high stacks | kilogram | air::non-urban air or from high stacks | biosphere |  | direct - exhaust
Particulate Matter, < 2.5 um | 3.1263e-08 | biosphere3 | air::urban air close to ground | kilogram | air::urban air close to ground | biosphere |  | direct - exhaust
Particulate Matter, < 2.5 um | 2.678e-07 | biosphere3 | air::low population density, long-term | kilogram | air::low population density, long-term | biosphere |  | direct - exhaust
Particulate Matter, < 2.5 um | 1.551e-06 | biosphere3 | air::urban air close to ground | kilogram | air::urban air close to ground | biosphere |  | direct - exhaust
Selenium IV | 3.5208e-10 | biosphere3 | air::urban air close to ground | kilogram | air::urban air close to ground | biosphere |  | direct - exhaust
Selenium IV | 3.1891e-09 | biosphere3 | air::urban air close to ground | kilogram | air::urban air close to ground | biosphere |  | direct - exhaust
Sulfur dioxide | 1.2888e-07 | biosphere3 |  | kilogram | air::urban air close to ground | biosphere |  | direct - exhaust
Sulfur dioxide | 5.8061e-07 | biosphere3 |  | kilogram | air::low population density, long-term | biosphere |  | direct - exhaust
Sulfur dioxide | 1.804e-07 | biosphere3 |  | kilogram | air::non-urban air or from high stacks | biosphere |  | direct - exhaust
Sulfur dioxide | 3.6543e-07 | biosphere3 |  | kilogram | air::urban air close to ground | biosphere |  | direct - exhaust
Zinc II | 3.5208e-08 | biosphere3 | air::urban air close to ground | kilogram | air::urban air close to ground | biosphere |  | direct - exhaust
Zinc II | 3.1891e-07 | biosphere3 | air::urban air close to ground | kilogram | air::urban air close to ground | biosphere |  | direct - exhaust
noise, octave 1, day time, rural | 0.086142 | biosphere3 |  | joule | octave 1::day time::rural | biosphere |  | direct - exhaust
noise, octave 1, day time, suburban | 0.045641 | biosphere3 |  | joule | octave 1::day time::suburban | biosphere |  | direct - exhaust
noise, octave 1, day time, urban | 0.038626 | biosphere3 |  | joule | octave 1::day time::urban | biosphere |  | direct - exhaust
noise, octave 1, day time, urban | 0.2811 | biosphere3 |  | joule | octave 1::day time::urban | biosphere |  | direct - exhaust
noise, octave 2, day time, rural | 0.076001 | biosphere3 |  | joule | octave 2::day time::rural | biosphere |  | direct - exhaust
noise, octave 2, day time, suburban | 0.009381 | biosphere3 |  | joule | octave 2::day time::suburban | biosphere |  | direct - exhaust
noise, octave 2, day time, urban | 0.0039752 | biosphere3 |  | joule | octave 2::day time::urban | biosphere |  | direct - exhaust
noise, octave 2, day time, urban | 0.03404 | biosphere3 |  | joule | octave 2::day time::urban | biosphere |  | direct - exhaust
noise, octave 3, day time, rural | 0.056067 | biosphere3 |  | joule | octave 3::day time::rural | biosphere |  | direct - exhaust
noise, octave 3, day time, suburban | 0.0069209 | biosphere3 |  | joule | octave 3::day time::suburban | biosphere |  | direct - exhaust
noise, octave 3, day time, urban | 0.0025682 | biosphere3 |  | joule | octave 3::day time::urban | biosphere |  | direct - exhaust
noise, octave 3, day time, urban | 0.04859 | biosphere3 |  | joule | octave 3::day time::urban | biosphere |  | direct - exhaust
noise, octave 4, day time, rural | 0.075087 | biosphere3 |  | joule | octave 4::day time::rural | biosphere |  | direct - exhaust
noise, octave 4, day time, suburban | 0.010256 | biosphere3 |  | joule | octave 4::day time::suburban | biosphere |  | direct - exhaust
noise, octave 4, day time, urban | 0.0033752 | biosphere3 |  | joule | octave 4::day time::urban | biosphere |  | direct - exhaust
noise, octave 4, day time, urban | 0.057145 | biosphere3 |  | joule | octave 4::day time::urban | biosphere |  | direct - exhaust
noise, octave 5, day time, rural | 0.38012 | biosphere3 |  | joule | octave 5::day time::rural | biosphere |  | direct - exhaust
noise, octave 5, day time, suburban | 0.033313 | biosphere3 |  | joule | octave 5::day time::suburban | biosphere |  | direct - exhaust
noise, octave 5, day time, urban | 0.00845 | biosphere3 |  | joule | octave 5::day time::urban | biosphere |  | direct - exhaust
noise, octave 5, day time, urban | 0.063129 | biosphere3 |  | joule | octave 5::day time::urban | biosphere |  | direct - exhaust
noise, octave 6, day time, rural | 0.22772 | biosphere3 |  | joule | octave 6::day time::rural | biosphere |  | direct - exhaust
noise, octave 6, day time, suburban | 0.01712 | biosphere3 |  | joule | octave 6::day time::suburban | biosphere |  | direct - exhaust
noise, octave 6, day time, urban | 0.0041463 | biosphere3 |  | joule | octave 6::day time::urban | biosphere |  | direct - exhaust
noise, octave 6, day time, urban | 0.045018 | biosphere3 |  | joule | octave 6::day time::urban | biosphere |  | direct - exhaust
noise, octave 7, day time, rural | 0.033731 | biosphere3 |  | joule | octave 7::day time::rural | biosphere |  | direct - exhaust
noise, octave 7, day time, suburban | 0.0031088 | biosphere3 |  | joule | octave 7::day time::suburban | biosphere |  | direct - exhaust
noise, octave 7, day time, urban | 0.00088642 | biosphere3 |  | joule | octave 7::day time::urban | biosphere |  | direct - exhaust
noise, octave 7, day time, urban | 0.008384 | biosphere3 |  | joule | octave 7::day time::urban | biosphere |  | direct - exhaust
noise, octave 8, day time, rural | 0.0045876 | biosphere3 |  | joule | octave 8::day time::rural | biosphere |  | direct - exhaust
noise, octave 8, day time, suburban | 0.00049838 | biosphere3 |  | joule | octave 8::day time::suburban | biosphere |  | direct - exhaust
noise, octave 8, day time, urban | 0.00021523 | biosphere3 |  | joule | octave 8::day time::urban | biosphere |  | direct - exhaust
noise, octave 8, day time, urban | 0.0029645 | biosphere3 |  | joule | octave 8::day time::urban | biosphere |  | direct - exhaust
Medium duty truck, ICEV-d, 18t gross weight, 2020, EURO-VI | 1 | carculator db | RER | ton-kilometer |  | production | transport, freight, EURO-VI | other
glider lightweighting | 0.00015117 | carculator db | GLO | kilogram |  | technosphere | glider lightweighting | glider
maintenance, lorry 16 metric ton | 4.1134e-07 | carculator db | CH | unit |  | technosphere | maintenance, lorry 16 metric ton | other
market for glider, passenger car | 0.0030233 | carculator db | GLO | kilogram |  | technosphere | glider, passenger car | glider
market for internal combustion engine, passenger car | 0.00062969 | carculator db | GLO | kilogram |  | technosphere | internal combustion engine, passenger car | powertrain
market for road | 0.000537 | carculator db | GLO | meter-year |  | technosphere | road | road
market for road maintenance | 0.00021225 | carculator db | RER | meter-year |  | technosphere | road maintenance | road
polyethylene production, high density, granulate | 0.00012183 | carculator db | RER | kilogram |  | technosphere | polyethylene, high density, granulate | energy storage
polyethylene production, high density, granulate | 2.3735e-05 | carculator db | RER | kilogram |  | technosphere | polyethylene, high density, granulate | energy storage
treatment of brake wear emissions, lorry | -1.9662e-05 | carculator db | RER | kilogram |  | technosphere | brake wear emissions, lorry | other
treatment of road wear emissions, lorry | -1.6929e-05 | carculator db | RER | kilogram |  | technosphere | road wear emissions, lorry | other
treatment of tyre wear emissions, lorry | -0.0001948 | carculator db | RER | kilogram |  | technosphere | tyre wear emissions, lorry | other
treatment of used lorry, 16 metric ton | -4.1134e-07 | carculator db | CH | unit |  | technosphere | used lorry, 16 metric ton | other
Activity | Medium duty truck, ICEV-g, 18t gross weight, 2020, EURO-VI
location | RER
production amount | 1
reference product | transport, freight, EURO-VI
type | process
unit | ton-kilometer
Exchanges
name | amount | database | location | unit | categories | type | reference product | tag
Carbon dioxide, fossil | 0.11033 | biosphere3 |  | kilogram | air | biosphere |  | direct - exhaust
Carbon dioxide, non-fossil | 0.0021696 | biosphere3 |  | kilogram | air | biosphere |  | energy chain
Carbon monoxide, fossil | 4.1732e-05 | biosphere3 |  | kilogram | air::urban air close to ground | biosphere |  | direct - exhaust
Hydrocarbons, chlorinated | 1 | biosphere3 |  | kilogram | air::non-urban air or from high stacks | biosphere |  | direct - exhaust
Hydrocarbons, chlorinated | 1 | biosphere3 |  | kilogram | air::urban air close to ground | biosphere |  | direct - exhaust
Hydrocarbons, chlorinated | 1 | biosphere3 |  | kilogram | air::low population density, long-term | biosphere |  | direct - exhaust
Lead II | 1 | biosphere3 | air::urban air close to ground | kilogram | air::urban air close to ground | biosphere |  | direct - exhaust
Lead II | 1 | biosphere3 | air::non-urban air or from high stacks | kilogram | air::non-urban air or from high stacks | biosphere |  | direct - exhaust
Lead II | 1 | biosphere3 | air::low population density, long-term | kilogram | air::low population density, long-term | biosphere |  | direct - exhaust
Methane, fossil | 1.0173e-05 | biosphere3 |  | kilogram | air::urban air close to ground | biosphere |  | direct - exhaust
NMVOC, non-methane volatile organic compounds | 8.8462e-07 | biosphere3 | air::urban air close to ground | kilogram | air::urban air close to ground | biosphere |  | direct - exhaust
Nitrogen oxides | 6.9257e-06 | biosphere3 |  | kilogram | air::urban air close to ground | biosphere |  | direct - exhaust
PAH, polycyclic aromatic hydrocarbons | 1.1058e-05 | biosphere3 |  | kilogram | air::urban air close to ground | biosphere |  | direct - exhaust
Particulate Matter, < 2.5 um | 3.735e-07 | biosphere3 | air::urban air close to ground | kilogram | air::urban air close to ground | biosphere |  | direct - exhaust
noise, octave 1, day time, urban | 0.28925 | biosphere3 |  | joule | octave 1::day time::urban | biosphere |  | direct - exhaust
noise, octave 2, day time, urban | 0.035027 | biosphere3 |  | joule | octave 2::day time::urban | biosphere |  | direct - exhaust
noise, octave 3, day time, urban | 0.049999 | biosphere3 |  | joule | octave 3::day time::urban | biosphere |  | direct - exhaust
noise, octave 4, day time, urban | 0.058802 | biosphere3 |  | joule | octave 4::day time::urban | biosphere |  | direct - exhaust
noise, octave 5, day time, urban | 0.064959 | biosphere3 |  | joule | octave 5::day time::urban | biosphere |  | direct - exhaust
noise, octave 6, day time, urban | 0.046323 | biosphere3 |  | joule | octave 6::day time::urban | biosphere |  | direct - exhaust
noise, octave 7, day time, urban | 0.0086271 | biosphere3 |  | joule | octave 7::day time::urban | biosphere |  | direct - exhaust
noise, octave 8, day time, urban | 0.0030504 | biosphere3 |  | joule | octave 8::day time::urban | biosphere |  | direct - exhaust
Medium duty truck, ICEV-g, 18t gross weight, 2020, EURO-VI | 1 | carculator db | RER | ton-kilometer |  | production | transport, freight, EURO-VI | other
glass fibre reinforced plastic production, polyamide, injection moulded | 7.6029e-05 | carculator db | RER | kilogram |  | technosphere | glass fibre reinforced plastic, polyamide, injection moulded | energy storage
glider lightweighting | 0.00015555 | carculator db | GLO | kilogram |  | technosphere | glider lightweighting | glider
maintenance, lorry 16 metric ton | 4.2327e-07 | carculator db | CH | unit |  | technosphere | maintenance, lorry 16 metric ton | other
market for glider, passenger car | 0.003111 | carculator db | GLO | kilogram |  | technosphere | glider, passenger car | glider
market for internal combustion engine, passenger car | 0.00071751 | carculator db | GLO | kilogram |  | technosphere | internal combustion engine, passenger car | powertrain
market for road | 0.000537 | carculator db | GLO | meter-year |  | technosphere | road | road
market for road maintenance | 0.0002184 | carculator db | RER | meter-year |  | technosphere | road maintenance | road
treatment of brake wear emissions, lorry | -2.0364e-05 | carculator db | RER | kilogram |  | technosphere | brake wear emissions, lorry | other
treatment of road wear emissions, lorry | -1.7534e-05 | carculator db | RER | kilogram |  | technosphere | road wear emissions, lorry | other
treatment of tyre wear emissions, lorry | -0.00020177 | carculator db | RER | kilogram |  | technosphere | tyre wear emissions, lorry | other
treatment of used lorry, 16 metric ton | -4.2327e-07 | carculator db | CH | unit |  | technosphere | used lorry, 16 metric ton | other
Activity | Medium duty truck, PHEV-d, 18t gross weight, 2020, EURO-VI
location | RER
production amount | 1
reference product | transport, freight, EURO-VI
type | process
unit | ton-kilometer
Exchanges
name | amount | database | location | unit | categories | type | reference product | tag
1-Pentene | 1 | biosphere3 |  | kilogram | air::urban air close to ground | biosphere |  | direct - exhaust
1-Pentene | 1 | biosphere3 |  | kilogram | air::non-urban air or from high stacks | biosphere |  | direct - exhaust
1-Pentene | 1 | biosphere3 |  | kilogram | air::low population density, long-term | biosphere |  | direct - exhaust
Acetaldehyde | 1 | biosphere3 |  | kilogram | air::urban air close to ground | biosphere |  | direct - exhaust
Acetaldehyde | 1 | biosphere3 |  | kilogram | air::non-urban air or from high stacks | biosphere |  | direct - exhaust
Acetaldehyde | 1 | biosphere3 |  | kilogram | air::low population density, long-term | biosphere |  | direct - exhaust
Acetone | 1 | biosphere3 |  | kilogram | air::urban air close to ground | biosphere |  | direct - exhaust
Acetone | 1 | biosphere3 |  | kilogram | air::non-urban air or from high stacks | biosphere |  | direct - exhaust
Acetone | 1 | biosphere3 |  | kilogram | air::low population density, long-term | biosphere |  | direct - exhaust
Acrolein | 1 | biosphere3 |  | kilogram | air::urban air close to ground | biosphere |  | direct - exhaust
Acrolein | 1 | biosphere3 |  | kilogram | air::non-urban air or from high stacks | biosphere |  | direct - exhaust
Acrolein | 1 | biosphere3 |  | kilogram | air::low population density, long-term | biosphere |  | direct - exhaust
Ammonia | 6.3595e-07 | biosphere3 |  | kilogram | air::urban air close to ground | biosphere |  | direct - exhaust
Arsenic ion | 1 | biosphere5 | air::urban air close to ground | kilogram | air::urban air close to ground | biosphere |  | direct - exhaust
Arsenic ion | 1 | biosphere5 | air::non-urban air or from high stacks | kilogram | air::non-urban air or from high stacks | biosphere |  | direct - exhaust
Arsenic ion | 1 | biosphere5 | air::low population density, long-term | kilogram | air::low population density, long-term | biosphere |  | direct - exhaust
Benzaldehyde | 1 | biosphere3 |  | kilogram | air::urban air close to ground | biosphere |  | direct - exhaust
Benzaldehyde | 1 | biosphere3 |  | kilogram | air::non-urban air or from high stacks | biosphere |  | direct - exhaust
Benzaldehyde | 1 | biosphere3 |  | kilogram | air::low population density, long-term | biosphere |  | direct - exhaust
Benzene | 4.0895e-08 | biosphere3 |  | kilogram | air::urban air close to ground | biosphere |  | direct - exhaust
Benzene | 1 | biosphere3 |  | kilogram | air::urban air close to ground | biosphere |  | direct - exhaust
Benzene | 1 | biosphere3 |  | kilogram | air::non-urban air or from high stacks | biosphere |  | direct - exhaust
Benzene | 1 | biosphere3 |  | kilogram | air::low population density, long-term | biosphere |  | direct - exhaust
Butane | 1 | biosphere3 |  | kilogram | air::urban air close to ground | biosphere |  | direct - exhaust
Butane | 1 | biosphere3 |  | kilogram | air::non-urban air or from high stacks | biosphere |  | direct - exhaust
Butane | 1 | biosphere3 |  | kilogram | air::low population density, long-term | biosphere |  | direct - exhaust
Cadmium II | 1.5533e-09 | biosphere3 | air::urban air close to ground | kilogram | air::urban air close to ground | biosphere |  | direct - exhaust
Cadmium II | 1 | biosphere13 | air::urban air close to ground | kilogram | air::urban air close to ground | biosphere |  | direct - exhaust
Cadmium II | 1 | biosphere13 | air::non-urban air or from high stacks | kilogram | air::non-urban air or from high stacks | biosphere |  | direct - exhaust
Cadmium II | 1 | biosphere13 | air::low population density, long-term | kilogram | air::low population density, long-term | biosphere |  | direct - exhaust
Carbon dioxide, fossil | 0.079178 | biosphere3 |  | kilogram | air | biosphere |  | direct - exhaust
Carbon dioxide, non-fossil | 0.0014132 | biosphere3 |  | kilogram | air | biosphere |  | energy chain
Carbon monoxide, fossil | 2.4811e-05 | biosphere3 |  | kilogram | air::urban air close to ground | biosphere |  | direct - exhaust
Chromium III | 7.7666e-09 | biosphere3 | air::urban air close to ground | kilogram | air::urban air close to ground | biosphere |  | direct - exhaust
Chromium III | 1 | biosphere10 | air::urban air close to ground | kilogram | air::urban air close to ground | biosphere |  | direct - exhaust
Chromium III | 1 | biosphere10 | air::non-urban air or from high stacks | kilogram | air::non-urban air or from high stacks | biosphere |  | direct - exhaust
Chromium III | 1 | biosphere10 | air::low population density, long-term | kilogram | air::low population density, long-term | biosphere |  | direct - exhaust
Chromium VI | 1.5533e-11 | biosphere3 |  | kilogram | air::urban air close to ground | biosphere |  | direct - exhaust
Chromium VI | 1 | biosphere11 |  | kilogram | air::urban air close to ground | biosphere |  | direct - exhaust
Chromium VI | 1 | biosphere11 |  | kilogram | air::non-urban air or from high stacks | biosphere |  | direct - exhaust
Chromium VI | 1 | biosphere11 |  | kilogram | air::low population density, long-term | biosphere |  | direct - exhaust
Copper ion | 2.6406e-07 | biosphere3 | air::urban air close to ground | kilogram | air::urban air close to ground | biosphere |  | energy storage
Copper ion | 1 | biosphere8 | air::urban air close to ground | kilogram | air::urban air close to ground | biosphere |  | direct - exhaust
Copper ion | 1 | biosphere8 | air::non-urban air or from high stacks | kilogram | air::non-urban air or from high stacks | biosphere |  | direct - exhaust
Copper ion | 1 | biosphere8 | air::low population density, long-term | kilogram | air::low population density, long-term | biosphere |  | direct - exhaust
Cyclohexane | 1 | biosphere3 |  | kilogram | air::urban air close to ground | biosphere |  | direct - exhaust
Cyclohexane | 1 | biosphere3 |  | kilogram | air::non-urban air or from high stacks | biosphere |  | direct - exhaust
Cyclohexane | 1 | biosphere3 |  | kilogram | air::low population density, long-term | biosphere |  | direct - exhaust
Dinitrogen monoxide | 4.6796e-06 | biosphere3 |  | kilogram | air::urban air close to ground | biosphere |  | direct - exhaust
Ethane | 1 | biosphere3 |  | kilogram | air::urban air close to ground | biosphere |  | direct - exhaust
Ethane | 1 | biosphere3 |  | kilogram | air::non-urban air or from high stacks | biosphere |  | direct - exhaust
Ethane | 1 | biosphere3 |  | kilogram | air::low population density, long-term | biosphere |  | direct - exhaust
Ethane | 1 | biosphere3 | air::urban air close to ground | kilogram | air::urban air close to ground | biosphere |  | direct - exhaust
Ethane | 1 | biosphere3 | air::non-urban air or from high stacks | kilogram | air::non-urban air or from high stacks | biosphere |  | direct - exhaust
Ethane | 1 | biosphere3 | air::low population density, long-term | kilogram | air::low population density, long-term | biosphere |  | direct - exhaust
Formaldehyde | 1 | biosphere3 |  | kilogram | air::urban air close to ground | biosphere |  | direct - exhaust
Formaldehyde | 1 | biosphere3 |  | kilogram | air::non-urban air or from high stacks | biosphere |  | direct - exhaust
Formaldehyde | 1 | biosphere3 |  | kilogram | air::low population density, long-term | biosphere |  | direct - exhaust
Heptane | 1 | biosphere3 |  | kilogram | air::urban air close to ground | biosphere |  | direct - exhaust
Heptane | 1 | biosphere3 |  | kilogram | air::non-urban air or from high stacks | biosphere |  | direct - exhaust
Heptane | 1 | biosphere3 |  | kilogram | air::low population density, long-term | biosphere |  | direct - exhaust
Hexane | 1 | biosphere3 |  | kilogram | air::urban air close to ground | biosphere |  | direct - exhaust
Hexane | 1 | biosphere3 |  | kilogram | air::non-urban air or from high stacks | biosphere |  | direct - exhaust
Hexane | 1 | biosphere3 |  | kilogram | air::low population density, long-term | biosphere |  | direct - exhaust
Mercury II | 1 | biosphere12 | air::urban air close to ground | kilogram | air::urban air close to ground | biosphere |  | direct - exhaust
Mercury II | 1 | biosphere12 | air::non-urban air or from high stacks | kilogram | air::non-urban air or from high stacks | biosphere |  | direct - exhaust
Mercury II | 1 | biosphere12 | air::low population density, long-term | kilogram | air::low population density, long-term | biosphere |  | direct - exhaust
Methane, fossil | 5.8771e-08 | biosphere3 |  | kilogram | air::urban air close to ground | biosphere |  | direct - exhaust
Methyl ethyl ketone | 1 | biosphere3 |  | kilogram | air::urban air close to ground | biosphere |  | direct - exhaust
Methyl ethyl ketone | 1 | biosphere3 |  | kilogram | air::non-urban air or from high stacks | biosphere |  | direct - exhaust
Methyl ethyl ketone | 1 | biosphere3 |  | kilogram | air::low population density, long-term | biosphere |  | direct - exhaust
NMVOC, non-methane volatile organic compounds | 2.39e-06 | biosphere3 | air::urban air close to ground | kilogram | air::urban air close to ground | biosphere |  | direct - exhaust
Nickel II | 1.0873e-08 | biosphere3 | air::urban air close to ground | kilogram | air::urban air close to ground | biosphere |  | direct - exhaust
Nickel II | 1 | biosphere9 | air::urban air close to ground | kilogram | air::urban air close to ground | biosphere |  | direct - exhaust
Nickel II | 1 | biosphere9 | air::non-urban air or from high stacks | kilogram | air::non-urban air or from high stacks | biosphere |  | direct - exhaust
Nickel II | 1 | biosphere9 | air::low population density, long-term | kilogram | air::low population density, long-term | biosphere |  | direct - exhaust
Nitrogen oxides | 4.6744e-05 | biosphere3 |  | kilogram | air::urban air close to ground | biosphere |  | direct - exhaust
PAH, polycyclic aromatic hydrocarbons | 2.4488e-06 | biosphere3 |  | kilogram | air::urban air close to ground | biosphere |  | direct - exhaust
PAH, polycyclic aromatic hydrocarbons | 1 | biosphere4 |  | kilogram | air::urban air close to ground | biosphere |  | direct - exhaust
PAH, polycyclic aromatic hydrocarbons | 1 | biosphere4 |  | kilogram | air::non-urban air or from high stacks | biosphere |  | direct - exhaust
PAH, polycyclic aromatic hydrocarbons | 1 | biosphere4 |  | kilogram | air::low population density, long-term | biosphere |  | direct - exhaust
Particulate Matter, < 2.5 um | 8.617e-07 | biosphere3 | air::urban air close to ground | kilogram | air::urban air close to ground | biosphere |  | direct - exhaust
Pentane | 1 | biosphere3 |  | kilogram | air::urban air close to ground | biosphere |  | direct - exhaust
Pentane | 1 | biosphere3 |  | kilogram | air::non-urban air or from high stacks | biosphere |  | direct - exhaust
Pentane | 1 | biosphere3 |  | kilogram | air::low population density, long-term | biosphere |  | direct - exhaust
Propane | 1 | biosphere3 |  | kilogram | air::urban air close to ground | biosphere |  | direct - exhaust
Propane | 1 | biosphere3 |  | kilogram | air::non-urban air or from high stacks | biosphere |  | direct - exhaust
Propane | 1 | biosphere3 |  | kilogram | air::low population density, long-term | biosphere |  | direct - exhaust
Propene | 1 | biosphere3 |  | kilogram | air::urban air close to ground | biosphere |  | direct - exhaust
Propene | 1 | biosphere3 |  | kilogram | air::non-urban air or from high stacks | biosphere |  | direct - exhaust
Propene | 1 | biosphere3 |  | kilogram | air::low population density, long-term | biosphere |  | direct - exhaust
Selenium IV | 1.5533e-09 | biosphere3 | air::urban air close to ground | kilogram | air::urban air close to ground | biosphere |  | direct - exhaust
Selenium IV | 1 | biosphere6 | air::urban air close to ground | kilogram | air::urban air close to ground | biosphere |  | direct - exhaust
Selenium IV | 1 | biosphere6 | air::non-urban air or from high stacks | kilogram | air::non-urban air or from high stacks | biosphere |  | direct - exhaust
Selenium IV | 1 | biosphere6 | air::low population density, long-term | kilogram | air::low population density, long-term | biosphere |  | direct - exhaust
Styrene | 1 | biosphere3 |  | kilogram | air::urban air close to ground | biosphere |  | direct - exhaust
Styrene | 1 | biosphere3 |  | kilogram | air::non-urban air or from high stacks | biosphere |  | direct - exhaust
Styrene | 1 | biosphere3 |  | kilogram | air::low population density, long-term | biosphere |  | direct - exhaust
Sulfur dioxide | 2.0303e-07 | biosphere3 |  | kilogram | air::urban air close to ground | biosphere |  | direct - exhaust
Toluene | 1 | biosphere3 |  | kilogram | air::urban air close to ground | biosphere |  | direct - exhaust
Toluene | 1 | biosphere3 |  | kilogram | air::non-urban air or from high stacks | biosphere |  | direct - exhaust
Toluene | 1 | biosphere3 |  | kilogram | air::low population density, long-term | biosphere |  | direct - exhaust
Zinc II | 1.5533e-07 | biosphere3 | air::urban air close to ground | kilogram | air::urban air close to ground | biosphere |  | direct - exhaust
Zinc II | 1 | biosphere7 | air::urban air close to ground | kilogram | air::urban air close to ground | biosphere |  | direct - exhaust
Zinc II | 1 | biosphere7 | air::non-urban air or from high stacks | kilogram | air::non-urban air or from high stacks | biosphere |  | direct - exhaust
Zinc II | 1 | biosphere7 | air::low population density, long-term | kilogram | air::low population density, long-term | biosphere |  | direct - exhaust
m-Xylene | 1 | biosphere3 |  | kilogram | air::urban air close to ground | biosphere |  | direct - exhaust
m-Xylene | 1 | biosphere3 |  | kilogram | air::non-urban air or from high stacks | biosphere |  | direct - exhaust
m-Xylene | 1 | biosphere3 |  | kilogram | air::low population density, long-term | biosphere |  | direct - exhaust
noise, octave 1, day time, urban | 0.23137 | biosphere3 |  | joule | octave 1::day time::urban | biosphere |  | direct - exhaust
noise, octave 2, day time, urban | 0.025982 | biosphere3 |  | joule | octave 2::day time::urban | biosphere |  | direct - exhaust
noise, octave 3, day time, urban | 0.033925 | biosphere3 |  | joule | octave 3::day time::urban | biosphere |  | direct - exhaust
noise, octave 4, day time, urban | 0.043635 | biosphere3 |  | joule | octave 4::day time::urban | biosphere |  | direct - exhaust
noise, octave 5, day time, urban | 0.041782 | biosphere3 |  | joule | octave 5::day time::urban | biosphere |  | direct - exhaust
noise, octave 6, day time, urban | 0.028722 | biosphere3 |  | joule | octave 6::day time::urban | biosphere |  | direct - exhaust
noise, octave 7, day time, urban | 0.0052306 | biosphere3 |  | joule | octave 7::day time::urban | biosphere |  | direct - exhaust
noise, octave 8, day time, urban | 0.0026647 | biosphere3 |  | joule | octave 8::day time::urban | biosphere |  | direct - exhaust
o-Xylene | 1 | biosphere3 |  | kilogram | air::urban air close to ground | biosphere |  | direct - exhaust
o-Xylene | 1 | biosphere3 |  | kilogram | air::non-urban air or from high stacks | biosphere |  | direct - exhaust
o-Xylene | 1 | biosphere3 |  | kilogram | air::low population density, long-term | biosphere |  | direct - exhaust
Medium duty truck, PHEV-d, 18t gross weight, 2020, EURO-VI | 1 | carculator db | RER | ton-kilometer |  | production | transport, freight, EURO-VI | other
Battery BoP | 4.3997e-05 | carculator db | GLO | kilogram |  | technosphere | Battery BoP | energy storage
Battery cell, NMC-111 | 7.1016e-05 | carculator db | GLO | kilogram |  | technosphere | Battery cell | energy storage
glider lightweighting | 0.00014915 | carculator db | GLO | kilogram |  | technosphere | glider lightweighting | glider
maintenance, lorry 16 metric ton | 4.0584e-07 | carculator db | CH | unit |  | technosphere | maintenance, lorry 16 metric ton | other
maintenance, lorry 28 metric ton | 4.0584e-07 | carculator db | CH | unit |  | technosphere | maintenance, lorry 28 metric ton | other
maintenance, lorry 40 metric ton | 4.0584e-07 | carculator db | CH | unit |  | technosphere | maintenance, lorry 40 metric ton | other
market for charger, electric passenger car | 1.461e-05 | carculator db | GLO | kilogram |  | technosphere | charger, electric passenger car | energy storage
market for converter, for electric passenger car | 1.0146e-05 | carculator db | GLO | kilogram |  | technosphere | converter, for electric passenger car | energy storage
market for electric motor, electric passenger car | 3.5524e-05 | carculator db | GLO | kilogram |  | technosphere | electric motor, electric passenger car | powertrain
market for glider, passenger car | 0.0029829 | carculator db | GLO | kilogram |  | technosphere | glider, passenger car | glider
market for internal combustion engine, passenger car | 0.00041351 | carculator db | GLO | kilogram |  | technosphere | internal combustion engine, passenger car | powertrain
market for inverter, for electric passenger car | 5.4998e-06 | carculator db | GLO | kilogram |  | technosphere | inverter, for electric passenger car | energy storage
market for power distribution unit, for electric passenger car | 1.6234e-06 | carculator db | GLO | kilogram |  | technosphere | power distribution unit, for electric passenger car | energy storage
market for road | 0.000537 | carculator db | GLO | meter-year |  | technosphere | road | road
market for road maintenance | 0.00020941 | carculator db | RER | meter-year |  | technosphere | road maintenance | road
polyethylene production, high density, granulate | 8.8593e-06 | carculator db | RER | kilogram |  | technosphere | polyethylene, high density, granulate | energy storage
treatment of brake wear emissions, lorry | -1.9338e-05 | carculator db | RER | kilogram |  | technosphere | brake wear emissions, lorry | other
treatment of road wear emissions, lorry | -1.665e-05 | carculator db | RER | kilogram |  | technosphere | road wear emissions, lorry | other
treatment of tyre wear emissions, lorry | -0.00019159 | carculator db | RER | kilogram |  | technosphere | tyre wear emissions, lorry | other
treatment of used lorry, 16 metric ton | -4.0584e-07 | carculator db | CH | unit |  | technosphere | used lorry, 16 metric ton | other
treatment of used lorry, 28 metric ton | -4.0584e-07 | carculator db | CH | unit |  | technosphere | used lorry, 28 metric ton | other
treatment of used lorry, 40 metric ton | -4.0584e-07 | carculator db | CH | unit |  | technosphere | used lorry, 40 metric ton | other
Activity | Passenger bus, battery electric - battery-equipped trolleybus, LTO battery, 18m articulated urban bus, 2020
comment | Electric motor power: 240 [kW]. Km over lifetime: 1000000 [km]. Yearly mileage: 50000 [km/year]. Daily distance driven: 315 [km]. Daily operating time: 12 [hours]. Tank-to-wheel efficiency: 73 [%]. Tank-to-wheel energy consumption: 7300 [kj/km]. Battery capacity: 59 [kWh]. Mass of battery: 1130 [kg]. Maximum passenger capacity: 150 [unit]. Number of passengers onboard: 19 [unit]. Curb mass (excl. driver and cargo): 16003 [kg]. Driving mass (incl. driver and cargo): 17751 [kg].
description | Cradle-to-grave life cycle inventory of a heavy duty truck over its lifetime. carculator_bus is a open-source parametrized truck model that produces life cycle inventories for any desired set of parameters value (lifetime, load factor, power, battery size, fuel blend, etc.): to produce your own inventories, go to https://github.com/romainsacchi/carculator_bus or contact carculator@psi.ch.
location | CH
production amount | 1
reference product | Passenger bus
source | Sacchi, R., Bauer, C., and Cox, B. Does size matter? The influence of size, load factor, range autonomy and application type on the Life Cycle Assessment of current and future trucks. 2021. Environmental Science and Technology.
type | process
unit | unit
Exchanges
name | amount | database | location | unit | type | reference product | tag
Passenger bus, battery electric - battery-equipped trolleybus, LTO battery, 18m articulated urban bus, 2020 | 1 | lci_buses | CH | unit | production | Passenger bus | other
Battery BoP | 1017.7503 | lci_buses | GLO | kilogram | technosphere | Battery BoP | energy storage
Battery cell, LTO | 2374.7506 | lci_buses | GLO | kilogram | technosphere | Battery cell | other
frame, blanks and saddle, for lorry | 9049 | lci_buses | RER | kilogram | technosphere | frame, blanks and saddle, for lorry | glider
gearbox, for lorry | 206.856 | lci_buses | RER | kilogram | technosphere | gearbox, for lorry | powertrain
glider lightweighting | 180.98 | lci_buses | GLO | kilogram | technosphere | glider lightweighting | glider
maintenance, bus | 1.4737 | lci_buses | CH | unit | technosphere | maintenance, bus | other
market for converter, for electric passenger car | 25 | lci_buses | GLO | kilogram | technosphere | converter, for electric passenger car | energy storage
market for electric motor, electric passenger car | 159.7348 | lci_buses | GLO | kilogram | technosphere | electric motor, electric passenger car | powertrain
market for inverter, for electric passenger car | 16.8227 | lci_buses | GLO | kilogram | technosphere | inverter, for electric passenger car | energy storage
market for power distribution unit, for electric passenger car | 36 | lci_buses | GLO | kilogram | technosphere | power distribution unit, for electric passenger car | energy storage
market for used Li-ion battery | -3392.501 | lci_buses | GLO | kilogram | technosphere | used Li-ion battery | other
market group for electricity, low voltage | 9499.0025 | lci_buses | CN | kilowatt hour | technosphere | electricity, low voltage | energy storage
other components, for electric lorry | 1462 | lci_buses | RER | kilogram | technosphere | other components, for electric lorry | glider
power electronics, for lorry | 264 | lci_buses | RER | kilogram | technosphere | power electronics, for lorry | powertrain
retarder, for lorry | 68.952 | lci_buses | RER | kilogram | technosphere | retarder, for lorry | powertrain
suspension, for lorry | 2546 | lci_buses | RER | kilogram | technosphere | suspension, for lorry | glider
tires and wheels, for lorry | 832 | lci_buses | RER | kilogram | technosphere | tires and wheels, for lorry | glider
transmission, for lorry | 298.792 | lci_buses | RER | kilogram | technosphere | transmission, for lorry | powertrain
treatment of used bus | -1.4737 | lci_buses | CH | unit | technosphere | used bus | other
Activity | Passenger bus, battery electric - opportunity charging, LTO battery, label-certified electricity, 13m double deck urban bus, 2020
comment | Electric motor power: 233 [kW]. Km over lifetime: 700000 [km]. Yearly mileage: 50000 [km/year]. Daily distance driven: 316 [km]. Daily operating time: 12 [hours]. Tank-to-wheel efficiency: 74 [%]. Tank-to-wheel energy consumption: 7677 [kj/km]. Battery capacity: 112 [kWh]. Mass of battery: 2142 [kg]. Maximum passenger capacity: 83 [unit]. Number of passengers onboard: 13 [unit]. Curb mass (excl. driver and cargo): 17993 [kg]. Driving mass (incl. driver and cargo): 19189 [kg].
description | Cradle-to-grave life cycle inventory of the transport activity using a heavy duty truck over 1 km. carculator_bus is a open-source parametrized truck model that produces life cycle inventories for any desired set of parameters value (lifetime, load factor, power, battery size, fuel blend, etc.): to produce your own inventories, go to https://github.com/romainsacchi/carculator_bus or contact carculator@psi.ch.
location | CH
production amount | 1
reference product | transport, passenger bus
source | Sacchi, R., Bauer, C., 2021. Life cycle inventories for on-road vehicles. Paul Scherrer Institut.
type | process
unit | passenger-kilometer
Exchanges
name | amount | database | location | unit | categories | type | reference product | tag
Ethane, 1,1,1,2-tetrafluoro-, HFC-134a | 1.7582e-06 | biosphere3 |  | kilogram | air | biosphere |  | other
noise, octave 1, day time, urban | 0.18812 | biosphere3 |  | joule | octave 1::day time::urban | biosphere |  | direct - exhaust
noise, octave 2, day time, urban | 0.050708 | biosphere3 |  | joule | octave 2::day time::urban | biosphere |  | direct - exhaust
noise, octave 3, day time, urban | 0.040676 | biosphere3 |  | joule | octave 3::day time::urban | biosphere |  | direct - exhaust
noise, octave 4, day time, urban | 0.050668 | biosphere3 |  | joule | octave 4::day time::urban | biosphere |  | direct - exhaust
noise, octave 5, day time, urban | 0.12627 | biosphere3 |  | joule | octave 5::day time::urban | biosphere |  | direct - exhaust
noise, octave 6, day time, urban | 0.019348 | biosphere3 |  | joule | octave 6::day time::urban | biosphere |  | direct - exhaust
noise, octave 7, day time, urban | 0.0041696 | biosphere3 |  | joule | octave 7::day time::urban | biosphere |  | direct - exhaust
noise, octave 8, day time, urban | 0.0030295 | biosphere3 |  | joule | octave 8::day time::urban | biosphere |  | direct - exhaust
Passenger bus, battery electric - opportunity charging, LTO battery, label-certified electricity, 13m double deck urban bus, 2020 | 1 | lci_buses | CH | passenger-kilometer |  | production | transport, passenger bus | other
EV charger production, level 3, with pantograph, 450 kW | 6.4103e-09 | lci_buses | RER | unit |  | technosphere | EV charger, level 3, with pantograph, 450 kW | other
market for electricity, low voltage, renewable energy products | 0.23826 | lci_buses | CH | kilowatt hour |  | technosphere | electricity, low voltage, renewable energy products | energy chain
market for refrigerant R134a | 2.5824e-06 | lci_buses | GLO | kilogram |  | technosphere | refrigerant R134a | other
market for road | 0.00079268 | lci_buses | GLO | meter-year |  | technosphere | road | road
market for road maintenance | 9.9231e-05 | lci_buses | RER | meter-year |  | technosphere | road maintenance | road
treatment of brake wear emissions, lorry | -4.6902e-06 | lci_buses | RER | kilogram |  | technosphere | brake wear emissions, lorry | direct - non-exhaust
treatment of road wear emissions, lorry | -8.1886e-06 | lci_buses | RER | kilogram |  | technosphere | road wear emissions, lorry | direct - non-exhaust
treatment of tyre wear emissions, lorry | -7.7237e-06 | lci_buses | RER | kilogram |  | technosphere | tyre wear emissions, lorry | direct - non-exhaust
Activity | Passenger bus, battery electric - overnight charging, LFP battery, 13m double deck urban bus, 2020
comment | Electric motor power: 224 [kW]. Km over lifetime: 700000 [km]. Yearly mileage: 50000 [km/year]. Daily distance driven: 158 [km]. Daily operating time: 6 [hours]. Tank-to-wheel efficiency: 75 [%]. Tank-to-wheel energy consumption: 8307 [kj/km]. Battery capacity: 548 [kWh]. Mass of battery: 4566 [kg]. Maximum passenger capacity: 83 [unit]. Number of passengers onboard: 13 [unit]. Curb mass (excl. driver and cargo): 20407 [kg]. Driving mass (incl. driver and cargo): 21603 [kg].
description | Cradle-to-grave life cycle inventory of a heavy duty truck over its lifetime. carculator_bus is a open-source parametrized truck model that produces life cycle inventories for any desired set of parameters value (lifetime, load factor, power, battery size, fuel blend, etc.): to produce your own inventories, go to https://github.com/romainsacchi/carculator_bus or contact carculator@psi.ch.
location | CH
production amount | 1
reference product | Passenger bus
source | Sacchi, R., Bauer, C., and Cox, B. Does size matter? The influence of size, load factor, range autonomy and application type on the Life Cycle Assessment of current and future trucks. 2021. Environmental Science and Technology.
type | process
unit | unit
Exchanges
name | amount | database | location | unit | type | reference product | tag
Passenger bus, battery electric - overnight charging, LFP battery, 13m double deck urban bus, 2020 | 1 | lci_buses_LFP | CH | unit | production | Passenger bus | other
Battery BoP | 1826.6989 | lci_buses_LFP | GLO | kilogram | technosphere | Battery BoP | energy storage
Battery cell, LFP | 7306.7962 | lci_buses_LFP | GLO | kilogram | technosphere | Battery cell | energy storage
frame, blanks and saddle, for lorry | 11000 | lci_buses_LFP | RER | kilogram | technosphere | frame, blanks and saddle, for lorry | glider
gearbox, for lorry | 195.912 | lci_buses_LFP | RER | kilogram | technosphere | gearbox, for lorry | powertrain
glider lightweighting | 220 | lci_buses_LFP | GLO | kilogram | technosphere | glider lightweighting | glider
maintenance, bus | 1.3684 | lci_buses_LFP | CH | unit | technosphere | maintenance, bus | other
market for converter, for electric passenger car | 25 | lci_buses_LFP | GLO | kilogram | technosphere | converter, for electric passenger car | energy storage
market for electric motor, electric passenger car | 141.4665 | lci_buses_LFP | GLO | kilogram | technosphere | electric motor, electric passenger car | powertrain
market for inverter, for electric passenger car | 15.9974 | lci_buses_LFP | GLO | kilogram | technosphere | inverter, for electric passenger car | energy storage
market for power distribution unit, for electric passenger car | 36 | lci_buses_LFP | GLO | kilogram | technosphere | power distribution unit, for electric passenger car | energy storage
market for used Li-ion battery | -9133.4952 | lci_buses_LFP | GLO | kilogram | technosphere | used Li-ion battery | other
market group for electricity, low voltage | 29227.1849 | lci_buses_LFP | CN | kilowatt hour | technosphere | electricity, low voltage | energy storage
other components, for electric lorry | 882 | lci_buses_LFP | RER | kilogram | technosphere | other components, for electric lorry | glider
power electronics, for lorry | 205 | lci_buses_LFP | RER | kilogram | technosphere | power electronics, for lorry | powertrain
retarder, for lorry | 65.304 | lci_buses_LFP | RER | kilogram | technosphere | retarder, for lorry | powertrain
suspension, for lorry | 2458 | lci_buses_LFP | RER | kilogram | technosphere | suspension, for lorry | glider
tires and wheels, for lorry | 645 | lci_buses_LFP | RER | kilogram | technosphere | tires and wheels, for lorry | glider
transmission, for lorry | 282.984 | lci_buses_LFP | RER | kilogram | technosphere | transmission, for lorry | powertrain
treatment of used bus | -1.3684 | lci_buses_LFP | CH | unit | technosphere | used bus | other
Activity | Passenger bus, battery electric - overnight charging, LFP battery, 13m single deck urban bus, 2020
comment | Electric motor power: 168 [kW]. Km over lifetime: 700000 [km]. Yearly mileage: 50000 [km/year]. Daily distance driven: 156 [km]. Daily operating time: 6 [hours]. Tank-to-wheel efficiency: 75 [%]. Tank-to-wheel energy consumption: 6291 [kj/km]. Battery capacity: 409 [kWh]. Mass of battery: 3414 [kg]. Maximum passenger capacity: 64 [unit]. Number of passengers onboard: 10 [unit]. Curb mass (excl. driver and cargo): 14636 [kg]. Driving mass (incl. driver and cargo): 15556 [kg].
description | Cradle-to-grave life cycle inventory of a heavy duty truck over its lifetime. carculator_bus is a open-source parametrized truck model that produces life cycle inventories for any desired set of parameters value (lifetime, load factor, power, battery size, fuel blend, etc.): to produce your own inventories, go to https://github.com/romainsacchi/carculator_bus or contact carculator@psi.ch.
location | CH
production amount | 1
reference product | Passenger bus
source | Sacchi, R., Bauer, C., and Cox, B. Does size matter? The influence of size, load factor, range autonomy and application type on the Life Cycle Assessment of current and future trucks. 2021. Environmental Science and Technology.
type | process
unit | unit
Exchanges
name | amount | database | location | unit | type | reference product | tag
Passenger bus, battery electric - overnight charging, LFP battery, 13m single deck urban bus, 2020 | 1 | lci_buses_LFP | CH | unit | production | Passenger bus | other
Battery BoP | 1365.966 | lci_buses_LFP | GLO | kilogram | technosphere | Battery BoP | energy storage
Battery cell, LFP | 5463.8644 | lci_buses_LFP | GLO | kilogram | technosphere | Battery cell | energy storage
frame, blanks and saddle, for lorry | 7300 | lci_buses_LFP | RER | kilogram | technosphere | frame, blanks and saddle, for lorry | glider
gearbox, for lorry | 157.608 | lci_buses_LFP | RER | kilogram | technosphere | gearbox, for lorry | powertrain
glider lightweighting | 146 | lci_buses_LFP | GLO | kilogram | technosphere | glider lightweighting | glider
maintenance, bus | 1 | lci_buses_LFP | CH | unit | technosphere | maintenance, bus | other
market for converter, for electric passenger car | 25 | lci_buses_LFP | GLO | kilogram | technosphere | converter, for electric passenger car | energy storage
market for electric motor, electric passenger car | 91.2898 | lci_buses_LFP | GLO | kilogram | technosphere | electric motor, electric passenger car | powertrain
market for inverter, for electric passenger car | 13.0211 | lci_buses_LFP | GLO | kilogram | technosphere | inverter, for electric passenger car | energy storage
market for power distribution unit, for electric passenger car | 36 | lci_buses_LFP | GLO | kilogram | technosphere | power distribution unit, for electric passenger car | energy storage
market for used Li-ion battery | -6829.8304 | lci_buses_LFP | GLO | kilogram | technosphere | used Li-ion battery | other
market group for electricity, low voltage | 21855.4577 | lci_buses_LFP | CN | kilowatt hour | technosphere | electricity, low voltage | energy storage
other components, for electric lorry | 858 | lci_buses_LFP | RER | kilogram | technosphere | other components, for electric lorry | glider
power electronics, for lorry | 183 | lci_buses_LFP | RER | kilogram | technosphere | power electronics, for lorry | powertrain
retarder, for lorry | 52.536 | lci_buses_LFP | RER | kilogram | technosphere | retarder, for lorry | powertrain
suspension, for lorry | 1762 | lci_buses_LFP | RER | kilogram | technosphere | suspension, for lorry | glider
tires and wheels, for lorry | 576 | lci_buses_LFP | RER | kilogram | technosphere | tires and wheels, for lorry | glider
transmission, for lorry | 227.656 | lci_buses_LFP | RER | kilogram | technosphere | transmission, for lorry | powertrain
treatment of used bus | -1 | lci_buses_LFP | CH | unit | technosphere | used bus | other
Activity | Passenger bus, battery electric - overnight charging, LFP battery, 18m articulated urban bus, 2020
comment | Electric motor power: 313 [kW]. Km over lifetime: 700000 [km]. Yearly mileage: 50000 [km/year]. Daily distance driven: 157 [km]. Daily operating time: 6 [hours]. Tank-to-wheel efficiency: 73 [%]. Tank-to-wheel energy consumption: 8361 [kj/km]. Battery capacity: 549 [kWh]. Mass of battery: 4582 [kg]. Maximum passenger capacity: 150 [unit]. Number of passengers onboard: 19 [unit]. Curb mass (excl. driver and cargo): 19582 [kg]. Driving mass (incl. driver and cargo): 21330 [kg].
description | Cradle-to-grave life cycle inventory of a heavy duty truck over its lifetime. carculator_bus is a open-source parametrized truck model that produces life cycle inventories for any desired set of parameters value (lifetime, load factor, power, battery size, fuel blend, etc.): to produce your own inventories, go to https://github.com/romainsacchi/carculator_bus or contact carculator@psi.ch.
location | CH
production amount | 1
reference product | Passenger bus
source | Sacchi, R., Bauer, C., and Cox, B. Does size matter? The influence of size, load factor, range autonomy and application type on the Life Cycle Assessment of current and future trucks. 2021. Environmental Science and Technology.
type | process
unit | unit
Exchanges
name | amount | database | location | unit | type | reference product | tag
Passenger bus, battery electric - overnight charging, LFP battery, 18m articulated urban bus, 2020 | 1 | lci_buses_LFP | CH | unit | production | Passenger bus | other
Battery BoP | 1832.8004 | lci_buses_LFP | GLO | kilogram | technosphere | Battery BoP | energy storage
Battery cell, LFP | 7331.2022 | lci_buses_LFP | GLO | kilogram | technosphere | Battery cell | energy storage
frame, blanks and saddle, for lorry | 9049 | lci_buses_LFP | RER | kilogram | technosphere | frame, blanks and saddle, for lorry | glider
gearbox, for lorry | 206.856 | lci_buses_LFP | RER | kilogram | technosphere | gearbox, for lorry | powertrain
glider lightweighting | 180.98 | lci_buses_LFP | GLO | kilogram | technosphere | glider lightweighting | glider
maintenance, bus | 1.4737 | lci_buses_LFP | CH | unit | technosphere | maintenance, bus | other
market for converter, for electric passenger car | 25 | lci_buses_LFP | GLO | kilogram | technosphere | converter, for electric passenger car | energy storage
market for electric motor, electric passenger car | 282.861 | lci_buses_LFP | GLO | kilogram | technosphere | electric motor, electric passenger car | powertrain
market for inverter, for electric passenger car | 20.7056 | lci_buses_LFP | GLO | kilogram | technosphere | inverter, for electric passenger car | energy storage
market for power distribution unit, for electric passenger car | 36 | lci_buses_LFP | GLO | kilogram | technosphere | power distribution unit, for electric passenger car | energy storage
market for used Li-ion battery | -9164.0027 | lci_buses_LFP | GLO | kilogram | technosphere | used Li-ion battery | other
market group for electricity, low voltage | 29324.809 | lci_buses_LFP | CN | kilowatt hour | technosphere | electricity, low voltage | energy storage
other components, for electric lorry | 1462 | lci_buses_LFP | RER | kilogram | technosphere | other components, for electric lorry | glider
power electronics, for lorry | 264 | lci_buses_LFP | RER | kilogram | technosphere | power electronics, for lorry | powertrain
retarder, for lorry | 68.952 | lci_buses_LFP | RER | kilogram | technosphere | retarder, for lorry | powertrain
suspension, for lorry | 2546 | lci_buses_LFP | RER | kilogram | technosphere | suspension, for lorry | glider
tires and wheels, for lorry | 832 | lci_buses_LFP | RER | kilogram | technosphere | tires and wheels, for lorry | glider
transmission, for lorry | 298.792 | lci_buses_LFP | RER | kilogram | technosphere | transmission, for lorry | powertrain
treatment of used bus | -1.4737 | lci_buses_LFP | CH | unit | technosphere | used bus | other
Activity | Passenger bus, compressed gas, 100% biomethane, 18m articulated urban bus, 2020, EURO-VI
comment | Combustion engine power: 258 [kW]. Power share from combustion engine: 100 [%]. Km over lifetime: 700000 [km]. Yearly mileage: 50000 [km/year]. Daily distance driven: 315 [km]. Daily operating time: 12 [hours]. Tank-to-wheel efficiency: 24 [%]. Tank-to-wheel energy consumption: 17785 [kj/km]. Fuel tank capacity: 1559 [kWh]. Maximum passenger capacity: 150 [unit]. Number of passengers onboard: 19 [unit]. Curb mass (excl. driver and cargo): 16011 [kg]. Driving mass (incl. driver and cargo): 17759 [kg].
description | Cradle-to-grave life cycle inventory of the transport activity using a heavy duty truck over 1 km. carculator_bus is a open-source parametrized truck model that produces life cycle inventories for any desired set of parameters value (lifetime, load factor, power, battery size, fuel blend, etc.): to produce your own inventories, go to https://github.com/romainsacchi/carculator_bus or contact carculator@psi.ch.
location | CH
production amount | 1
reference product | transport, passenger bus, EURO-VI
source | Sacchi, R., Bauer, C., 2021. Life cycle inventories for on-road vehicles. Paul Scherrer Institut.
type | process
unit | passenger-kilometer
Exchanges
name | amount | database | location | unit | categories | type | reference product | tag
1-Pentene | 1 | biosphere3 |  | kilogram | air::urban air close to ground | biosphere |  | direct - exhaust
1-Pentene | 1 | biosphere3 |  | kilogram | air::non-urban air or from high stacks | biosphere |  | direct - exhaust
1-Pentene | 1 | biosphere3 |  | kilogram | air::low population density, long-term | biosphere |  | direct - exhaust
1-Pentene | 1 | biosphere3 |  | kilogram | air::urban air close to ground | biosphere |  | direct - exhaust
1-Pentene | 1 | biosphere3 |  | kilogram | air::non-urban air or from high stacks | biosphere |  | direct - exhaust
1-Pentene | 1 | biosphere3 |  | kilogram | air::low population density, long-term | biosphere |  | direct - exhaust
Acetaldehyde | 1 | biosphere3 |  | kilogram | air::urban air close to ground | biosphere |  | direct - exhaust
Acetaldehyde | 1 | biosphere3 |  | kilogram | air::non-urban air or from high stacks | biosphere |  | direct - exhaust
Acetaldehyde | 1 | biosphere3 |  | kilogram | air::low population density, long-term | biosphere |  | direct - exhaust
Acetaldehyde | 1.9468e-08 | biosphere3 |  | kilogram | air::urban air close to ground | biosphere |  | other
Acetaldehyde | 8.2634e-08 | biosphere3 |  | kilogram | air::low population density, long-term | biosphere |  | other
Acetaldehyde | 1 | biosphere3 |  | kilogram | air::urban air close to ground | biosphere |  | direct - exhaust
Acetaldehyde | 1 | biosphere3 |  | kilogram | air::non-urban air or from high stacks | biosphere |  | direct - exhaust
Acetaldehyde | 1 | biosphere3 |  | kilogram | air::low population density, long-term | biosphere |  | direct - exhaust
Acetaldehyde | 1 | biosphere3 |  | kilogram | air::urban air close to ground | biosphere |  | direct - exhaust
Acetaldehyde | 1 | biosphere3 |  | kilogram | air::non-urban air or from high stacks | biosphere |  | direct - exhaust
Acetaldehyde | 1 | biosphere3 |  | kilogram | air::low population density, long-term | biosphere |  | direct - exhaust
Acetone | 1 | biosphere3 |  | kilogram | air::urban air close to ground | biosphere |  | direct - exhaust
Acetone | 1 | biosphere3 |  | kilogram | air::non-urban air or from high stacks | biosphere |  | direct - exhaust
Acetone | 1 | biosphere3 |  | kilogram | air::low population density, long-term | biosphere |  | direct - exhaust
Acetone | 1 | biosphere3 |  | kilogram | air::urban air close to ground | biosphere |  | direct - exhaust
Acetone | 1 | biosphere3 |  | kilogram | air::non-urban air or from high stacks | biosphere |  | direct - exhaust
Acetone | 1 | biosphere3 |  | kilogram | air::low population density, long-term | biosphere |  | direct - exhaust
Acrolein | 1 | biosphere3 |  | kilogram | air::urban air close to ground | biosphere |  | direct - exhaust
Acrolein | 1 | biosphere3 |  | kilogram | air::non-urban air or from high stacks | biosphere |  | direct - exhaust
Acrolein | 1 | biosphere3 |  | kilogram | air::low population density, long-term | biosphere |  | direct - exhaust
Acrolein | 3.2005e-08 | biosphere3 |  | kilogram | air::low population density, long-term | biosphere |  | other
Acrolein | 7.5402e-09 | biosphere3 |  | kilogram | air::urban air close to ground | biosphere |  | other
Acrolein | 1 | biosphere3 |  | kilogram | air::urban air close to ground | biosphere |  | direct - exhaust
Acrolein | 1 | biosphere3 |  | kilogram | air::non-urban air or from high stacks | biosphere |  | direct - exhaust
Acrolein | 1 | biosphere3 |  | kilogram | air::low population density, long-term | biosphere |  | direct - exhaust
Ammonia | 8.0014e-07 | biosphere3 |  | kilogram | air::low population density, long-term | biosphere |  | direct - exhaust
Ammonia | 1.8851e-07 | biosphere3 |  | kilogram | air::urban air close to ground | biosphere |  | direct - exhaust
Ammonia | 2.5275e-06 | biosphere3 |  | kilogram | air::urban air close to ground | biosphere |  | direct - exhaust
Ammonia | 3.8845e-06 | biosphere3 |  | kilogram | air::non-urban air or from high stacks | biosphere |  | direct - exhaust
Ammonia | 1.2588e-05 | biosphere3 |  | kilogram | air::low population density, long-term | biosphere |  | direct - exhaust
Ammonia | 6.3595e-07 | biosphere3 |  | kilogram | air::urban air close to ground | biosphere |  | direct - exhaust
Arsenic ion | 1 | biosphere5 | air::urban air close to ground | kilogram | air::urban air close to ground | biosphere |  | direct - exhaust
Arsenic ion | 1 | biosphere5 | air::non-urban air or from high stacks | kilogram | air::non-urban air or from high stacks | biosphere |  | direct - exhaust
Arsenic ion | 1 | biosphere5 | air::low population density, long-term | kilogram | air::low population density, long-term | biosphere |  | direct - exhaust
Arsenic ion | 1 | biosphere5 | air::urban air close to ground | kilogram | air::urban air close to ground | biosphere |  | direct - exhaust
Arsenic ion | 1 | biosphere5 | air::non-urban air or from high stacks | kilogram | air::non-urban air or from high stacks | biosphere |  | direct - exhaust
Arsenic ion | 1 | biosphere5 | air::low population density, long-term | kilogram | air::low population density, long-term | biosphere |  | direct - exhaust
Benzaldehyde | 1 | biosphere3 |  | kilogram | air::urban air close to ground | biosphere |  | direct - exhaust
Benzaldehyde | 1 | biosphere3 |  | kilogram | air::non-urban air or from high stacks | biosphere |  | direct - exhaust
Benzaldehyde | 1 | biosphere3 |  | kilogram | air::low population density, long-term | biosphere |  | direct - exhaust
Benzaldehyde | 2.4772e-08 | biosphere3 |  | kilogram | air::low population density, long-term | biosphere |  | other
Benzaldehyde | 5.8362e-09 | biosphere3 |  | kilogram | air::urban air close to ground | biosphere |  | other
Benzaldehyde | 1 | biosphere3 |  | kilogram | air::urban air close to ground | biosphere |  | direct - exhaust
Benzaldehyde | 1 | biosphere3 |  | kilogram | air::non-urban air or from high stacks | biosphere |  | direct - exhaust
Benzaldehyde | 1 | biosphere3 |  | kilogram | air::low population density, long-term | biosphere |  | direct - exhaust
Benzene | 1 | biosphere3 |  | kilogram | air::urban air close to ground | biosphere |  | direct - exhaust
Benzene | 1 | biosphere3 |  | kilogram | air::non-urban air or from high stacks | biosphere |  | direct - exhaust
Benzene | 1 | biosphere3 |  | kilogram | air::low population density, long-term | biosphere |  | direct - exhaust
Benzene | 3.2642e-08 | biosphere3 |  | kilogram | air::low population density, long-term | biosphere |  | direct - exhaust
Benzene | 7.8743e-09 | biosphere3 |  | kilogram | air::non-urban air or from high stacks | biosphere |  | direct - exhaust
Benzene | 7.0504e-09 | biosphere3 |  | kilogram | air::urban air close to ground | biosphere |  | direct - exhaust
Benzene | 4.0895e-08 | biosphere3 |  | kilogram | air::urban air close to ground | biosphere |  | direct - exhaust
Benzene | 1 | biosphere3 |  | kilogram | air::urban air close to ground | biosphere |  | direct - exhaust
Benzene | 1 | biosphere3 |  | kilogram | air::non-urban air or from high stacks | biosphere |  | direct - exhaust
Benzene | 1 | biosphere3 |  | kilogram | air::low population density, long-term | biosphere |  | direct - exhaust
Butane | 1 | biosphere3 |  | kilogram | air::urban air close to ground | biosphere |  | direct - exhaust
Butane | 1 | biosphere3 |  | kilogram | air::non-urban air or from high stacks | biosphere |  | direct - exhaust
Butane | 1 | biosphere3 |  | kilogram | air::low population density, long-term | biosphere |  | direct - exhaust
Butane | 6.39e-10 | biosphere3 |  | kilogram | air::urban air close to ground | biosphere |  | other
Butane | 2.7123e-09 | biosphere3 |  | kilogram | air::low population density, long-term | biosphere |  | other
Butane | 1 | biosphere3 |  | kilogram | air::urban air close to ground | biosphere |  | direct - exhaust
Butane | 1 | biosphere3 |  | kilogram | air::non-urban air or from high stacks | biosphere |  | direct - exhaust
Butane | 1 | biosphere3 |  | kilogram | air::low population density, long-term | biosphere |  | direct - exhaust
Cadmium II | 1 | biosphere13 | air::urban air close to ground | kilogram | air::urban air close to ground | biosphere |  | direct - exhaust
Cadmium II | 1 | biosphere13 | air::non-urban air or from high stacks | kilogram | air::non-urban air or from high stacks | biosphere |  | direct - exhaust
Cadmium II | 1 | biosphere13 | air::low population density, long-term | kilogram | air::low population density, long-term | biosphere |  | direct - exhaust
Cadmium II | 6.051e-10 | biosphere3 | air::urban air close to ground | kilogram | air::urban air close to ground | biosphere |  | direct - exhaust
Cadmium II | 1.5533e-09 | biosphere3 | air::urban air close to ground | kilogram | air::urban air close to ground | biosphere |  | direct - exhaust
Cadmium II | 1 | biosphere13 | air::urban air close to ground | kilogram | air::urban air close to ground | biosphere |  | direct - exhaust
Cadmium II | 1 | biosphere13 | air::non-urban air or from high stacks | kilogram | air::non-urban air or from high stacks | biosphere |  | direct - exhaust
Cadmium II | 1 | biosphere13 | air::low population density, long-term | kilogram | air::low population density, long-term | biosphere |  | direct - exhaust
Carbon dioxide, fossil | 0.19242 | biosphere3 |  | kilogram | air | biosphere |  | direct - exhaust
Carbon dioxide, fossil | 0.11033 | biosphere3 |  | kilogram | air | biosphere |  | direct - exhaust
Carbon dioxide, fossil | 0.079178 | biosphere3 |  | kilogram | air | biosphere |  | direct - exhaust
Carbon dioxide, from soil or biomass stock | 0.053 | biosphere3 |  | kilogram | air | biosphere |  | energy chain
Carbon dioxide, non-fossil | 1.6011e-05 | biosphere3 |  | kilogram | air | biosphere |  | energy chain
Carbon dioxide, non-fossil | 0.0014132 | biosphere3 |  | kilogram | air | biosphere |  | energy chain
Carbon monoxide, fossil | 3.8273e-05 | biosphere3 |  | kilogram | air::low population density, long-term | biosphere |  | direct - exhaust
Carbon monoxide, fossil | 9.017e-06 | biosphere3 |  | kilogram | air::urban air close to ground | biosphere |  | direct - exhaust
Carbon monoxide, fossil | 3.2559e-05 | biosphere3 |  | kilogram | air::urban air close to ground | biosphere |  | direct - exhaust
Carbon monoxide, fossil | 0.00019259 | biosphere3 |  | kilogram | air::low population density, long-term | biosphere |  | direct - exhaust
Carbon monoxide, fossil | 5.6661e-05 | biosphere3 |  | kilogram | air::non-urban air or from high stacks | biosphere |  | direct - exhaust
Carbon monoxide, fossil | 2.4811e-05 | biosphere3 |  | kilogram | air::urban air close to ground | biosphere |  | direct - exhaust
Chromium III | 1 | biosphere10 | air::urban air close to ground | kilogram | air::urban air close to ground | biosphere |  | direct - exhaust
Chromium III | 1 | biosphere10 | air::non-urban air or from high stacks | kilogram | air::non-urban air or from high stacks | biosphere |  | direct - exhaust
Chromium III | 1 | biosphere10 | air::low population density, long-term | kilogram | air::low population density, long-term | biosphere |  | direct - exhaust
Chromium III | 3.0255e-09 | biosphere3 | air::urban air close to ground | kilogram | air::urban air close to ground | biosphere |  | direct - exhaust
Chromium III | 7.7666e-09 | biosphere3 | air::urban air close to ground | kilogram | air::urban air close to ground | biosphere |  | direct - exhaust
Chromium III | 1 | biosphere10 | air::urban air close to ground | kilogram | air::urban air close to ground | biosphere |  | direct - exhaust
Chromium III | 1 | biosphere10 | air::non-urban air or from high stacks | kilogram | air::non-urban air or from high stacks | biosphere |  | direct - exhaust
Chromium III | 1 | biosphere10 | air::low population density, long-term | kilogram | air::low population density, long-term | biosphere |  | direct - exhaust
Chromium VI | 1 | biosphere11 |  | kilogram | air::urban air close to ground | biosphere |  | direct - exhaust
Chromium VI | 1 | biosphere11 |  | kilogram | air::non-urban air or from high stacks | biosphere |  | direct - exhaust
Chromium VI | 1 | biosphere11 |  | kilogram | air::low population density, long-term | biosphere |  | direct - exhaust
Chromium VI | 6.051e-12 | biosphere3 |  | kilogram | air::urban air close to ground | biosphere |  | direct - exhaust
Chromium VI | 1.5533e-11 | biosphere3 |  | kilogram | air::urban air close to ground | biosphere |  | direct - exhaust
Chromium VI | 1 | biosphere11 |  | kilogram | air::urban air close to ground | biosphere |  | direct - exhaust
Chromium VI | 1 | biosphere11 |  | kilogram | air::non-urban air or from high stacks | biosphere |  | direct - exhaust
Chromium VI | 1 | biosphere11 |  | kilogram | air::low population density, long-term | biosphere |  | direct - exhaust
Copper ion | 1 | biosphere8 | air::urban air close to ground | kilogram | air::urban air close to ground | biosphere |  | direct - exhaust
Copper ion | 1 | biosphere8 | air::non-urban air or from high stacks | kilogram | air::non-urban air or from high stacks | biosphere |  | direct - exhaust
Copper ion | 1 | biosphere8 | air::low population density, long-term | kilogram | air::low population density, long-term | biosphere |  | direct - exhaust
Copper ion | 1.0287e-07 | biosphere3 | air::urban air close to ground | kilogram | air::urban air close to ground | biosphere |  | energy storage
Copper ion | 2.6406e-07 | biosphere3 | air::urban air close to ground | kilogram | air::urban air close to ground | biosphere |  | energy storage
Copper ion | 1 | biosphere8 | air::urban air close to ground | kilogram | air::urban air close to ground | biosphere |  | direct - exhaust
Copper ion | 1 | biosphere8 | air::non-urban air or from high stacks | kilogram | air::non-urban air or from high stacks | biosphere |  | direct - exhaust
Copper ion | 1 | biosphere8 | air::low population density, long-term | kilogram | air::low population density, long-term | biosphere |  | direct - exhaust
Cyclohexane | 1 | biosphere3 |  | kilogram | air::urban air close to ground | biosphere |  | direct - exhaust
Cyclohexane | 1 | biosphere3 |  | kilogram | air::non-urban air or from high stacks | biosphere |  | direct - exhaust
Cyclohexane | 1 | biosphere3 |  | kilogram | air::low population density, long-term | biosphere |  | direct - exhaust
Cyclohexane | 1 | biosphere3 |  | kilogram | air::urban air close to ground | biosphere |  | direct - exhaust
Cyclohexane | 1 | biosphere3 |  | kilogram | air::non-urban air or from high stacks | biosphere |  | direct - exhaust
Cyclohexane | 1 | biosphere3 |  | kilogram | air::low population density, long-term | biosphere |  | direct - exhaust
Dinitrogen monoxide | 1.8082e-06 | biosphere3 |  | kilogram | air::low population density, long-term | biosphere |  | direct - exhaust
Dinitrogen monoxide | 4.26e-07 | biosphere3 |  | kilogram | air::urban air close to ground | biosphere |  | direct - exhaust
Dinitrogen monoxide | 1.7378e-07 | biosphere3 |  | kilogram | air::non-urban air or from high stacks | biosphere |  | direct - exhaust
Dinitrogen monoxide | 1.1307e-07 | biosphere3 |  | kilogram | air::urban air close to ground | biosphere |  | direct - exhaust
Dinitrogen monoxide | 5.6315e-07 | biosphere3 |  | kilogram | air::low population density, long-term | biosphere |  | direct - exhaust
Dinitrogen monoxide | 4.6796e-06 | biosphere3 |  | kilogram | air::urban air close to ground | biosphere |  | direct - exhaust
Ethane | 1 | biosphere3 |  | kilogram | air::urban air close to ground | biosphere |  | direct - exhaust
Ethane | 1 | biosphere3 |  | kilogram | air::non-urban air or from high stacks | biosphere |  | direct - exhaust
Ethane | 1 | biosphere3 |  | kilogram | air::low population density, long-term | biosphere |  | direct - exhaust
Ethane | 1 | biosphere3 | air::urban air close to ground | kilogram | air::urban air close to ground | biosphere |  | direct - exhaust
Ethane | 1 | biosphere3 | air::non-urban air or from high stacks | kilogram | air::non-urban air or from high stacks | biosphere |  | direct - exhaust
Ethane | 1 | biosphere3 | air::low population density, long-term | kilogram | air::low population density, long-term | biosphere |  | direct - exhaust
Ethane | 1.278e-10 | biosphere3 |  | kilogram | air::urban air close to ground | biosphere |  | other
Ethane | 5.4246e-10 | biosphere3 |  | kilogram | air::low population density, long-term | biosphere |  | other
Ethane | 1 | biosphere3 |  | kilogram | air::urban air close to ground | biosphere |  | direct - exhaust
Ethane | 1 | biosphere3 |  | kilogram | air::non-urban air or from high stacks | biosphere |  | direct - exhaust
Ethane | 1 | biosphere3 |  | kilogram | air::low population density, long-term | biosphere |  | direct - exhaust
Ethane | 1 | biosphere3 | air::urban air close to ground | kilogram | air::urban air close to ground | biosphere |  | direct - exhaust
Ethane | 1 | biosphere3 | air::non-urban air or from high stacks | kilogram | air::non-urban air or from high stacks | biosphere |  | direct - exhaust
Ethane | 1 | biosphere3 | air::low population density, long-term | kilogram | air::low population density, long-term | biosphere |  | direct - exhaust
Ethane, 1,1,1,2-tetrafluoro-, HFC-134a | 1.203e-06 | biosphere3 |  | kilogram | air | biosphere |  | other
Formaldehyde | 1 | biosphere3 |  | kilogram | air::urban air close to ground | biosphere |  | direct - exhaust
Formaldehyde | 1 | biosphere3 |  | kilogram | air::non-urban air or from high stacks | biosphere |  | direct - exhaust
Formaldehyde | 1 | biosphere3 |  | kilogram | air::low population density, long-term | biosphere |  | direct - exhaust
Formaldehyde | 1.5189e-07 | biosphere3 |  | kilogram | air::low population density, long-term | biosphere |  | other
Formaldehyde | 3.5784e-08 | biosphere3 |  | kilogram | air::urban air close to ground | biosphere |  | other
Formaldehyde | 1 | biosphere3 |  | kilogram | air::urban air close to ground | biosphere |  | direct - exhaust
Formaldehyde | 1 | biosphere3 |  | kilogram | air::non-urban air or from high stacks | biosphere |  | direct - exhaust
Formaldehyde | 1 | biosphere3 |  | kilogram | air::low population density, long-term | biosphere |  | direct - exhaust
Formaldehyde | 1 | biosphere3 |  | kilogram | air::urban air close to ground | biosphere |  | direct - exhaust
Formaldehyde | 1 | biosphere3 |  | kilogram | air::non-urban air or from high stacks | biosphere |  | direct - exhaust
Formaldehyde | 1 | biosphere3 |  | kilogram | air::low population density, long-term | biosphere |  | direct - exhaust
Heptane | 1 | biosphere3 |  | kilogram | air::urban air close to ground | biosphere |  | direct - exhaust
Heptane | 1 | biosphere3 |  | kilogram | air::non-urban air or from high stacks | biosphere |  | direct - exhaust
Heptane | 1 | biosphere3 |  | kilogram | air::low population density, long-term | biosphere |  | direct - exhaust
Heptane | 5.4246e-09 | biosphere3 |  | kilogram | air::low population density, long-term | biosphere |  | other
Heptane | 1.278e-09 | biosphere3 |  | kilogram | air::urban air close to ground | biosphere |  | other
Heptane | 1 | biosphere3 |  | kilogram | air::urban air close to ground | biosphere |  | direct - exhaust
Heptane | 1 | biosphere3 |  | kilogram | air::non-urban air or from high stacks | biosphere |  | direct - exhaust
Heptane | 1 | biosphere3 |  | kilogram | air::low population density, long-term | biosphere |  | direct - exhaust
Hexane | 1 | biosphere3 |  | kilogram | air::urban air close to ground | biosphere |  | direct - exhaust
Hexane | 1 | biosphere3 |  | kilogram | air::non-urban air or from high stacks | biosphere |  | direct - exhaust
Hexane | 1 | biosphere3 |  | kilogram | air::low population density, long-term | biosphere |  | direct - exhaust
Hexane | 1 | biosphere3 |  | kilogram | air::urban air close to ground | biosphere |  | direct - exhaust
Hexane | 1 | biosphere3 |  | kilogram | air::non-urban air or from high stacks | biosphere |  | direct - exhaust
Hexane | 1 | biosphere3 |  | kilogram | air::low population density, long-term | biosphere |  | direct - exhaust
Hydrocarbons, chlorinated | 4.2545e-06 | biosphere3 |  | kilogram | air::urban air close to ground | biosphere |  | other
Hydrocarbons, chlorinated | 1.8058e-05 | biosphere3 |  | kilogram | air::low population density, long-term | biosphere |  | other
Hydrocarbons, chlorinated | 1 | biosphere3 |  | kilogram | air::non-urban air or from high stacks | biosphere |  | direct - exhaust
Hydrocarbons, chlorinated | 1 | biosphere3 |  | kilogram | air::urban air close to ground | biosphere |  | direct - exhaust
Hydrocarbons, chlorinated | 1 | biosphere3 |  | kilogram | air::low population density, long-term | biosphere |  | direct - exhaust
Lead II | 2.8688e-08 | biosphere3 | air::low population density, long-term | kilogram | air::low population density, long-term | biosphere |  | direct - exhaust
Lead II | 7.6312e-09 | biosphere3 | air::urban air close to ground | kilogram | air::urban air close to ground | biosphere |  | direct - exhaust
Lead II | 9.5098e-09 | biosphere3 | air::non-urban air or from high stacks | kilogram | air::non-urban air or from high stacks | biosphere |  | direct - exhaust
Lead II | 1 | biosphere3 | air::urban air close to ground | kilogram | air::urban air close to ground | biosphere |  | direct - exhaust
Lead II | 1 | biosphere3 | air::non-urban air or from high stacks | kilogram | air::non-urban air or from high stacks | biosphere |  | direct - exhaust
Lead II | 1 | biosphere3 | air::low population density, long-term | kilogram | air::low population density, long-term | biosphere |  | direct - exhaust
Mercury II | 1 | biosphere12 | air::urban air close to ground | kilogram | air::urban air close to ground | biosphere |  | direct - exhaust
Mercury II | 1 | biosphere12 | air::non-urban air or from high stacks | kilogram | air::non-urban air or from high stacks | biosphere |  | direct - exhaust
Mercury II | 1 | biosphere12 | air::low population density, long-term | kilogram | air::low population density, long-term | biosphere |  | direct - exhaust
Mercury II | 1 | biosphere12 | air::urban air close to ground | kilogram | air::urban air close to ground | biosphere |  | direct - exhaust
Mercury II | 1 | biosphere12 | air::non-urban air or from high stacks | kilogram | air::non-urban air or from high stacks | biosphere |  | direct - exhaust
Mercury II | 1 | biosphere12 | air::low population density, long-term | kilogram | air::low population density, long-term | biosphere |  | direct - exhaust
Methane, fossil | 3.9141e-06 | biosphere3 |  | kilogram | air::urban air close to ground | biosphere |  | direct - exhaust
Methane, fossil | 1.6614e-05 | biosphere3 |  | kilogram | air::low population density, long-term | biosphere |  | direct - exhaust
Methane, fossil | 7.8828e-05 | biosphere3 |  | kilogram | air | biosphere |  | direct - exhaust
Methane, fossil | 2.8193e-07 | biosphere3 |  | kilogram | air::urban air close to ground | biosphere |  | direct - exhaust
Methane, fossil | 3.1469e-07 | biosphere3 |  | kilogram | air::non-urban air or from high stacks | biosphere |  | direct - exhaust
Methane, fossil | 1.3034e-06 | biosphere3 |  | kilogram | air::low population density, long-term | biosphere |  | direct - exhaust
Methane, fossil | 5.8771e-08 | biosphere3 |  | kilogram | air::urban air close to ground | biosphere |  | direct - exhaust
Methyl ethyl ketone | 1 | biosphere3 |  | kilogram | air::urban air close to ground | biosphere |  | direct - exhaust
Methyl ethyl ketone | 1 | biosphere3 |  | kilogram | air::non-urban air or from high stacks | biosphere |  | direct - exhaust
Methyl ethyl ketone | 1 | biosphere3 |  | kilogram | air::low population density, long-term | biosphere |  | direct - exhaust
Methyl ethyl ketone | 1 | biosphere3 |  | kilogram | air::urban air close to ground | biosphere |  | direct - exhaust
Methyl ethyl ketone | 1 | biosphere3 |  | kilogram | air::non-urban air or from high stacks | biosphere |  | direct - exhaust
Methyl ethyl ketone | 1 | biosphere3 |  | kilogram | air::low population density, long-term | biosphere |  | direct - exhaust
NMVOC, non-methane volatile organic compounds | 1.1745e-06 | biosphere3 | air::low population density, long-term | kilogram | air::low population density, long-term | biosphere |  | direct - exhaust
NMVOC, non-methane volatile organic compounds | 2.7671e-07 | biosphere3 | air::urban air close to ground | kilogram | air::urban air close to ground | biosphere |  | direct - exhaust
NMVOC, non-methane volatile organic compounds | 4.7218e-07 | biosphere3 | air::non-urban air or from high stacks | kilogram | air::non-urban air or from high stacks | biosphere |  | direct - exhaust
NMVOC, non-methane volatile organic compounds | 4.2293e-07 | biosphere3 | air::urban air close to ground | kilogram | air::urban air close to ground | biosphere |  | direct - exhaust
NMVOC, non-methane volatile organic compounds | 1.9574e-06 | biosphere3 | air::low population density, long-term | kilogram | air::low population density, long-term | biosphere |  | direct - exhaust
NMVOC, non-methane volatile organic compounds | 2.39e-06 | biosphere3 | air::urban air close to ground | kilogram | air::urban air close to ground | biosphere |  | direct - exhaust
Nickel II | 1 | biosphere9 | air::urban air close to ground | kilogram | air::urban air close to ground | biosphere |  | direct - exhaust
Nickel II | 1 | biosphere9 | air::non-urban air or from high stacks | kilogram | air::non-urban air or from high stacks | biosphere |  | direct - exhaust
Nickel II | 1 | biosphere9 | air::low population density, long-term | kilogram | air::low population density, long-term | biosphere |  | direct - exhaust
Nickel II | 4.2357e-09 | biosphere3 | air::urban air close to ground | kilogram | air::urban air close to ground | biosphere |  | direct - exhaust
Nickel II | 1.0873e-08 | biosphere3 | air::urban air close to ground | kilogram | air::urban air close to ground | biosphere |  | direct - exhaust
Nickel II | 1 | biosphere9 | air::urban air close to ground | kilogram | air::urban air close to ground | biosphere |  | direct - exhaust
Nickel II | 1 | biosphere9 | air::non-urban air or from high stacks | kilogram | air::non-urban air or from high stacks | biosphere |  | direct - exhaust
Nickel II | 1 | biosphere9 | air::low population density, long-term | kilogram | air::low population density, long-term | biosphere |  | direct - exhaust
Nitrogen oxides | 6.9603e-05 | biosphere3 |  | kilogram | air::low population density, long-term | biosphere |  | direct - exhaust
Nitrogen oxides | 1.6398e-05 | biosphere3 |  | kilogram | air::urban air close to ground | biosphere |  | direct - exhaust
Nitrogen oxides | 8.4761e-07 | biosphere3 |  | kilogram | air::urban air close to ground | biosphere |  | direct - exhaust
Nitrogen oxides | 2.4672e-06 | biosphere3 |  | kilogram | air::non-urban air or from high stacks | biosphere |  | direct - exhaust
Nitrogen oxides | 1.172e-05 | biosphere3 |  | kilogram | air::low population density, long-term | biosphere |  | direct - exhaust
Nitrogen oxides | 6.9257e-06 | biosphere3 |  | kilogram | air::urban air close to ground | biosphere |  | direct - exhaust
Nitrogen oxides | 4.6744e-05 | biosphere3 |  | kilogram | air::urban air close to ground | biosphere |  | direct - exhaust
PAH, polycyclic aromatic hydrocarbons | 1 | biosphere4 |  | kilogram | air::urban air close to ground | biosphere |  | direct - exhaust
PAH, polycyclic aromatic hydrocarbons | 1 | biosphere4 |  | kilogram | air::non-urban air or from high stacks | biosphere |  | direct - exhaust
PAH, polycyclic aromatic hydrocarbons | 1 | biosphere4 |  | kilogram | air::low population density, long-term | biosphere |  | direct - exhaust
PAH, polycyclic aromatic hydrocarbons | 3.2642e-06 | biosphere3 |  | kilogram | air::low population density, long-term | biosphere |  | direct - exhaust
PAH, polycyclic aromatic hydrocarbons | 7.8743e-07 | biosphere3 |  | kilogram | air::non-urban air or from high stacks | biosphere |  | direct - exhaust
PAH, polycyclic aromatic hydrocarbons | 7.0504e-07 | biosphere3 |  | kilogram | air::urban air close to ground | biosphere |  | direct - exhaust
PAH, polycyclic aromatic hydrocarbons | 2.4488e-06 | biosphere3 |  | kilogram | air::urban air close to ground | biosphere |  | direct - exhaust
PAH, polycyclic aromatic hydrocarbons | 1 | biosphere4 |  | kilogram | air::urban air close to ground | biosphere |  | direct - exhaust
PAH, polycyclic aromatic hydrocarbons | 1 | biosphere4 |  | kilogram | air::non-urban air or from high stacks | biosphere |  | direct - exhaust
PAH, polycyclic aromatic hydrocarbons | 1 | biosphere4 |  | kilogram | air::low population density, long-term | biosphere |  | direct - exhaust
Particulate Matter, < 2.5 um | 7.0357e-08 | biosphere3 | air::urban air close to ground | kilogram | air::urban air close to ground | biosphere |  | direct - exhaust
Particulate Matter, < 2.5 um | 2.9864e-07 | biosphere3 | air::low population density, long-term | kilogram | air::low population density, long-term | biosphere |  | direct - exhaust
Particulate Matter, < 2.5 um | 1.573e-07 | biosphere3 | air::non-urban air or from high stacks | kilogram | air::non-urban air or from high stacks | biosphere |  | direct - exhaust
Particulate Matter, < 2.5 um | 1.3045e-07 | biosphere3 | air::urban air close to ground | kilogram | air::urban air close to ground | biosphere |  | direct - exhaust
Particulate Matter, < 2.5 um | 6.4586e-07 | biosphere3 | air::low population density, long-term | kilogram | air::low population density, long-term | biosphere |  | direct - exhaust
Particulate Matter, < 2.5 um | 8.617e-07 | biosphere3 | air::urban air close to ground | kilogram | air::urban air close to ground | biosphere |  | direct - exhaust
Pentane | 1 | biosphere3 |  | kilogram | air::urban air close to ground | biosphere |  | direct - exhaust
Pentane | 1 | biosphere3 |  | kilogram | air::non-urban air or from high stacks | biosphere |  | direct - exhaust
Pentane | 1 | biosphere3 |  | kilogram | air::low population density, long-term | biosphere |  | direct - exhaust
Pentane | 1.0849e-09 | biosphere3 |  | kilogram | air::low population density, long-term | biosphere |  | other
Pentane | 2.556e-10 | biosphere3 |  | kilogram | air::urban air close to ground | biosphere |  | other
Pentane | 1 | biosphere3 |  | kilogram | air::urban air close to ground | biosphere |  | direct - exhaust
Pentane | 1 | biosphere3 |  | kilogram | air::non-urban air or from high stacks | biosphere |  | direct - exhaust
Pentane | 1 | biosphere3 |  | kilogram | air::low population density, long-term | biosphere |  | direct - exhaust
Propane | 1 | biosphere3 |  | kilogram | air::urban air close to ground | biosphere |  | direct - exhaust
Propane | 1 | biosphere3 |  | kilogram | air::non-urban air or from high stacks | biosphere |  | direct - exhaust
Propane | 1 | biosphere3 |  | kilogram | air::low population density, long-term | biosphere |  | direct - exhaust
Propane | 4.26e-10 | biosphere3 |  | kilogram | air::urban air close to ground | biosphere |  | other
Propane | 1.8082e-09 | biosphere3 |  | kilogram | air::low population density, long-term | biosphere |  | other
Propane | 1 | biosphere3 |  | kilogram | air::urban air close to ground | biosphere |  | direct - exhaust
Propane | 1 | biosphere3 |  | kilogram | air::non-urban air or from high stacks | biosphere |  | direct - exhaust
Propane | 1 | biosphere3 |  | kilogram | air::low population density, long-term | biosphere |  | direct - exhaust
Propene | 1 | biosphere3 |  | kilogram | air::urban air close to ground | biosphere |  | direct - exhaust
Propene | 1 | biosphere3 |  | kilogram | air::non-urban air or from high stacks | biosphere |  | direct - exhaust
Propene | 1 | biosphere3 |  | kilogram | air::low population density, long-term | biosphere |  | direct - exhaust
Propene | 1 | biosphere3 |  | kilogram | air::urban air close to ground | biosphere |  | direct - exhaust
Propene | 1 | biosphere3 |  | kilogram | air::non-urban air or from high stacks | biosphere |  | direct - exhaust
Propene | 1 | biosphere3 |  | kilogram | air::low population density, long-term | biosphere |  | direct - exhaust
Selenium IV | 1 | biosphere6 | air::urban air close to ground | kilogram | air::urban air close to ground | biosphere |  | direct - exhaust
Selenium IV | 1 | biosphere6 | air::non-urban air or from high stacks | kilogram | air::non-urban air or from high stacks | biosphere |  | direct - exhaust
Selenium IV | 1 | biosphere6 | air::low population density, long-term | kilogram | air::low population density, long-term | biosphere |  | direct - exhaust
Selenium IV | 6.051e-10 | biosphere3 | air::urban air close to ground | kilogram | air::urban air close to ground | biosphere |  | direct - exhaust
Selenium IV | 1.5533e-09 | biosphere3 | air::urban air close to ground | kilogram | air::urban air close to ground | biosphere |  | direct - exhaust
Selenium IV | 1 | biosphere6 | air::urban air close to ground | kilogram | air::urban air close to ground | biosphere |  | direct - exhaust
Selenium IV | 1 | biosphere6 | air::non-urban air or from high stacks | kilogram | air::non-urban air or from high stacks | biosphere |  | direct - exhaust
Selenium IV | 1 | biosphere6 | air::low population density, long-term | kilogram | air::low population density, long-term | biosphere |  | direct - exhaust
Styrene | 1 | biosphere3 |  | kilogram | air::urban air close to ground | biosphere |  | direct - exhaust
Styrene | 1 | biosphere3 |  | kilogram | air::non-urban air or from high stacks | biosphere |  | direct - exhaust
Styrene | 1 | biosphere3 |  | kilogram | air::low population density, long-term | biosphere |  | direct - exhaust
Styrene | 1.0126e-08 | biosphere3 |  | kilogram | air::low population density, long-term | biosphere |  | other
Styrene | 2.3856e-09 | biosphere3 |  | kilogram | air::urban air close to ground | biosphere |  | other
Styrene | 1 | biosphere3 |  | kilogram | air::urban air close to ground | biosphere |  | direct - exhaust
Styrene | 1 | biosphere3 |  | kilogram | air::non-urban air or from high stacks | biosphere |  | direct - exhaust
Styrene | 1 | biosphere3 |  | kilogram | air::low population density, long-term | biosphere |  | direct - exhaust
Sulfur dioxide | 1.2075e-07 | biosphere3 |  | kilogram | air::urban air close to ground | biosphere |  | direct - exhaust
Sulfur dioxide | 4.5354e-07 | biosphere3 |  | kilogram | air::low population density, long-term | biosphere |  | direct - exhaust
Sulfur dioxide | 1.5043e-07 | biosphere3 |  | kilogram | air::non-urban air or from high stacks | biosphere |  | direct - exhaust
Sulfur dioxide | 2.0303e-07 | biosphere3 |  | kilogram | air::urban air close to ground | biosphere |  | direct - exhaust
Toluene | 1 | biosphere3 |  | kilogram | air::urban air close to ground | biosphere |  | direct - exhaust
Toluene | 1 | biosphere3 |  | kilogram | air::non-urban air or from high stacks | biosphere |  | direct - exhaust
Toluene | 1 | biosphere3 |  | kilogram | air::low population density, long-term | biosphere |  | direct - exhaust
Toluene | 1.8082e-10 | biosphere3 |  | kilogram | air::low population density, long-term | biosphere |  | other
Toluene | 4.26e-11 | biosphere3 |  | kilogram | air::urban air close to ground | biosphere |  | other
Toluene | 1 | biosphere3 |  | kilogram | air::urban air close to ground | biosphere |  | direct - exhaust
Toluene | 1 | biosphere3 |  | kilogram | air::non-urban air or from high stacks | biosphere |  | direct - exhaust
Toluene | 1 | biosphere3 |  | kilogram | air::low population density, long-term | biosphere |  | direct - exhaust
Toluene | 1 | biosphere3 |  | kilogram | air::urban air close to ground | biosphere |  | direct - exhaust
Toluene | 1 | biosphere3 |  | kilogram | air::non-urban air or from high stacks | biosphere |  | direct - exhaust
Toluene | 1 | biosphere3 |  | kilogram | air::low population density, long-term | biosphere |  | direct - exhaust
Xylene | 1 | biosphere3 |  | kilogram | air::urban air close to ground | biosphere |  | direct - exhaust
Xylene | 1 | biosphere3 |  | kilogram | air::non-urban air or from high stacks | biosphere |  | direct - exhaust
Xylene | 1 | biosphere3 |  | kilogram | air::low population density, long-term | biosphere |  | direct - exhaust
Zinc II | 1 | biosphere7 | air::urban air close to ground | kilogram | air::urban air close to ground | biosphere |  | direct - exhaust
Zinc II | 1 | biosphere7 | air::non-urban air or from high stacks | kilogram | air::non-urban air or from high stacks | biosphere |  | direct - exhaust
Zinc II | 1 | biosphere7 | air::low population density, long-term | kilogram | air::low population density, long-term | biosphere |  | direct - exhaust
Zinc II | 6.051e-08 | biosphere3 | air::urban air close to ground | kilogram | air::urban air close to ground | biosphere |  | direct - exhaust
Zinc II | 1.5533e-07 | biosphere3 | air::urban air close to ground | kilogram | air::urban air close to ground | biosphere |  | direct - exhaust
Zinc II | 1 | biosphere7 | air::urban air close to ground | kilogram | air::urban air close to ground | biosphere |  | direct - exhaust
Zinc II | 1 | biosphere7 | air::non-urban air or from high stacks | kilogram | air::non-urban air or from high stacks | biosphere |  | direct - exhaust
Zinc II | 1 | biosphere7 | air::low population density, long-term | kilogram | air::low population density, long-term | biosphere |  | direct - exhaust
m-Xylene | 1 | biosphere3 |  | kilogram | air::urban air close to ground | biosphere |  | direct - exhaust
m-Xylene | 1 | biosphere3 |  | kilogram | air::non-urban air or from high stacks | biosphere |  | direct - exhaust
m-Xylene | 1 | biosphere3 |  | kilogram | air::low population density, long-term | biosphere |  | direct - exhaust
m-Xylene | 4.1748e-09 | biosphere3 |  | kilogram | air::urban air close to ground | biosphere |  | other
m-Xylene | 1.772e-08 | biosphere3 |  | kilogram | air::low population density, long-term | biosphere |  | other
m-Xylene | 1 | biosphere3 |  | kilogram | air::urban air close to ground | biosphere |  | direct - exhaust
m-Xylene | 1 | biosphere3 |  | kilogram | air::non-urban air or from high stacks | biosphere |  | direct - exhaust
m-Xylene | 1 | biosphere3 |  | kilogram | air::low population density, long-term | biosphere |  | direct - exhaust
noise, octave 1, day time, rural | 0.15506 | biosphere3 |  | joule | octave 1::day time::rural | biosphere |  | direct - exhaust
noise, octave 1, day time, rural | 0.094636 | biosphere3 |  | joule | octave 1::day time::rural | biosphere |  | direct - exhaust
noise, octave 1, day time, suburban | 0.052741 | biosphere3 |  | joule | octave 1::day time::suburban | biosphere |  | direct - exhaust
noise, octave 1, day time, urban | 0.045222 | biosphere3 |  | joule | octave 1::day time::urban | biosphere |  | direct - exhaust
noise, octave 1, day time, urban | 0.064786 | biosphere3 |  | joule | octave 1::day time::urban | biosphere |  | direct - exhaust
noise, octave 1, day time, urban | 0.23137 | biosphere3 |  | joule | octave 1::day time::urban | biosphere |  | direct - exhaust
noise, octave 2, day time, rural | 0.050736 | biosphere3 |  | joule | octave 2::day time::rural | biosphere |  | direct - exhaust
noise, octave 2, day time, rural | 0.076694 | biosphere3 |  | joule | octave 2::day time::rural | biosphere |  | direct - exhaust
noise, octave 2, day time, suburban | 0.0099791 | biosphere3 |  | joule | octave 2::day time::suburban | biosphere |  | direct - exhaust
noise, octave 2, day time, urban | 0.014887 | biosphere3 |  | joule | octave 2::day time::urban | biosphere |  | direct - exhaust
noise, octave 2, day time, urban | 0.0060671 | biosphere3 |  | joule | octave 2::day time::urban | biosphere |  | direct - exhaust
noise, octave 2, day time, urban | 0.025982 | biosphere3 |  | joule | octave 2::day time::urban | biosphere |  | direct - exhaust
noise, octave 3, day time, rural | 0.042911 | biosphere3 |  | joule | octave 3::day time::rural | biosphere |  | direct - exhaust
noise, octave 3, day time, rural | 0.056662 | biosphere3 |  | joule | octave 3::day time::rural | biosphere |  | direct - exhaust
noise, octave 3, day time, suburban | 0.0074426 | biosphere3 |  | joule | octave 3::day time::suburban | biosphere |  | direct - exhaust
noise, octave 3, day time, urban | 0.013239 | biosphere3 |  | joule | octave 3::day time::urban | biosphere |  | direct - exhaust
noise, octave 3, day time, urban | 0.0043583 | biosphere3 |  | joule | octave 3::day time::urban | biosphere |  | direct - exhaust
noise, octave 3, day time, urban | 0.033925 | biosphere3 |  | joule | octave 3::day time::urban | biosphere |  | direct - exhaust
noise, octave 4, day time, rural | 0.077215 | biosphere3 |  | joule | octave 4::day time::rural | biosphere |  | direct - exhaust
noise, octave 4, day time, rural | 0.075515 | biosphere3 |  | joule | octave 4::day time::rural | biosphere |  | direct - exhaust
noise, octave 4, day time, suburban | 0.010635 | biosphere3 |  | joule | octave 4::day time::suburban | biosphere |  | direct - exhaust
noise, octave 4, day time, urban | 0.02218 | biosphere3 |  | joule | octave 4::day time::urban | biosphere |  | direct - exhaust
noise, octave 4, day time, urban | 0.0046575 | biosphere3 |  | joule | octave 4::day time::urban | biosphere |  | direct - exhaust
noise, octave 4, day time, urban | 0.043635 | biosphere3 |  | joule | octave 4::day time::urban | biosphere |  | direct - exhaust
noise, octave 5, day time, rural | 0.086605 | biosphere3 |  | joule | octave 5::day time::rural | biosphere |  | direct - exhaust
noise, octave 5, day time, rural | 0.38041 | biosphere3 |  | joule | octave 5::day time::rural | biosphere |  | direct - exhaust
noise, octave 5, day time, suburban | 0.033569 | biosphere3 |  | joule | octave 5::day time::suburban | biosphere |  | direct - exhaust
noise, octave 5, day time, urban | 0.024989 | biosphere3 |  | joule | octave 5::day time::urban | biosphere |  | direct - exhaust
noise, octave 5, day time, urban | 0.0093161 | biosphere3 |  | joule | octave 5::day time::urban | biosphere |  | direct - exhaust
noise, octave 5, day time, urban | 0.041782 | biosphere3 |  | joule | octave 5::day time::urban | biosphere |  | direct - exhaust
noise, octave 6, day time, rural | 0.018094 | biosphere3 |  | joule | octave 6::day time::rural | biosphere |  | direct - exhaust
noise, octave 6, day time, rural | 0.22826 | biosphere3 |  | joule | octave 6::day time::rural | biosphere |  | direct - exhaust
noise, octave 6, day time, suburban | 0.017598 | biosphere3 |  | joule | octave 6::day time::suburban | biosphere |  | direct - exhaust
noise, octave 6, day time, urban | 0.0052389 | biosphere3 |  | joule | octave 6::day time::urban | biosphere |  | direct - exhaust
noise, octave 6, day time, urban | 0.0057613 | biosphere3 |  | joule | octave 6::day time::urban | biosphere |  | direct - exhaust
noise, octave 6, day time, urban | 0.028722 | biosphere3 |  | joule | octave 6::day time::urban | biosphere |  | direct - exhaust
noise, octave 7, day time, rural | 0.0068905 | biosphere3 |  | joule | octave 7::day time::rural | biosphere |  | direct - exhaust
noise, octave 7, day time, rural | 0.033964 | biosphere3 |  | joule | octave 7::day time::rural | biosphere |  | direct - exhaust
noise, octave 7, day time, suburban | 0.0033156 | biosphere3 |  | joule | octave 7::day time::suburban | biosphere |  | direct - exhaust
noise, octave 7, day time, urban | 0.0020087 | biosphere3 |  | joule | octave 7::day time::urban | biosphere |  | direct - exhaust
noise, octave 7, day time, urban | 0.0015861 | biosphere3 |  | joule | octave 7::day time::urban | biosphere |  | direct - exhaust
noise, octave 7, day time, urban | 0.0052306 | biosphere3 |  | joule | octave 7::day time::urban | biosphere |  | direct - exhaust
noise, octave 8, day time, rural | 0.002 | biosphere3 |  | joule | octave 8::day time::rural | biosphere |  | direct - exhaust
noise, octave 8, day time, rural | 0.0046085 | biosphere3 |  | joule | octave 8::day time::rural | biosphere |  | direct - exhaust
noise, octave 8, day time, suburban | 0.00051593 | biosphere3 |  | joule | octave 8::day time::suburban | biosphere |  | direct - exhaust
noise, octave 8, day time, urban | 0.00058287 | biosphere3 |  | joule | octave 8::day time::urban | biosphere |  | direct - exhaust
noise, octave 8, day time, urban | 0.00027857 | biosphere3 |  | joule | octave 8::day time::urban | biosphere |  | direct - exhaust
noise, octave 8, day time, urban | 0.0026647 | biosphere3 |  | joule | octave 8::day time::urban | biosphere |  | direct - exhaust
o-Xylene | 1 | biosphere3 |  | kilogram | air::urban air close to ground | biosphere |  | direct - exhaust
o-Xylene | 1 | biosphere3 |  | kilogram | air::non-urban air or from high stacks | biosphere |  | direct - exhaust
o-Xylene | 1 | biosphere3 |  | kilogram | air::low population density, long-term | biosphere |  | direct - exhaust
o-Xylene | 7.2327e-09 | biosphere3 |  | kilogram | air::low population density, long-term | biosphere |  | other
o-Xylene | 1.704e-09 | biosphere3 |  | kilogram | air::urban air close to ground | biosphere |  | other
o-Xylene | 1 | biosphere3 |  | kilogram | air::urban air close to ground | biosphere |  | direct - exhaust
o-Xylene | 1 | biosphere3 |  | kilogram | air::non-urban air or from high stacks | biosphere |  | direct - exhaust
o-Xylene | 1 | biosphere3 |  | kilogram | air::low population density, long-term | biosphere |  | direct - exhaust
Passenger bus, compressed gas, 100% biomethane, 18m articulated urban bus, 2020, EURO-VI | 1 | lci_buses | CH | passenger-kilometer |  | production | transport, passenger bus, EURO-VI | other
Biomethane, gaseous, 5 bar, from sewage sludge fermentation, at fuelling station | 0.019786 | lci_buses | RER | kilogram |  | technosphere | biomethane, high pressure | energy chain
market for refrigerant R134a | 1.7669e-06 | lci_buses | GLO | kilogram |  | technosphere | refrigerant R134a | other
market for road | 0.00050195 | lci_buses | GLO | meter-year |  | technosphere | road | road
market for road maintenance | 6.7895e-05 | lci_buses | RER | meter-year |  | technosphere | road maintenance | road
treatment of brake wear emissions, lorry | -3.9179e-06 | lci_buses | RER | kilogram |  | technosphere | brake wear emissions, lorry | direct - non-exhaust
treatment of road wear emissions, lorry | -5.2745e-06 | lci_buses | RER | kilogram |  | technosphere | road wear emissions, lorry | direct - non-exhaust
treatment of tyre wear emissions, lorry | -4.3874e-06 | lci_buses | RER | kilogram |  | technosphere | tyre wear emissions, lorry | direct - non-exhaust
Activity | Passenger bus, compressed gas, 18m articulated urban bus, 2010, EURO-V
comment | Combustion engine power: 264 [kW]. Power share from combustion engine: 100 [%]. Km over lifetime: 700000 [km]. Yearly mileage: 50000 [km/year]. Daily distance driven: 315 [km]. Daily operating time: 12 [hours]. Tank-to-wheel efficiency: 24 [%]. Tank-to-wheel energy consumption: 18080 [kj/km]. Fuel tank capacity: 1585 [kWh]. Maximum passenger capacity: 150 [unit]. Number of passengers onboard: 19 [unit]. Curb mass (excl. driver and cargo): 16361 [kg]. Driving mass (incl. driver and cargo): 18109 [kg].
description | Cradle-to-grave life cycle inventory of a heavy duty truck over its lifetime. carculator_bus is a open-source parametrized truck model that produces life cycle inventories for any desired set of parameters value (lifetime, load factor, power, battery size, fuel blend, etc.): to produce your own inventories, go to https://github.com/romainsacchi/carculator_bus or contact carculator@psi.ch.
location | CH
production amount | 1
reference product | Passenger bus, EURO-V
source | Sacchi, R., Bauer, C., and Cox, B. Does size matter? The influence of size, load factor, range autonomy and application type on the Life Cycle Assessment of current and future trucks. 2021. Environmental Science and Technology.
type | process
unit | unit
Exchanges
name | amount | database | location | unit | type | reference product | tag
Passenger bus, compressed gas, 18m articulated urban bus, 2010, EURO-V | 1 | lci_buses | CH | unit | production | Passenger bus, EURO-V | other
fuel tank production, compressed hydrogen gas, 700bar, with aluminium liner | 231.994 | lci_buses | RER | kilogram | technosphere | fuel tank, compressed hydrogen gas, 700bar, with aluminium liner | energy storage
exhaust system, for lorry | 142 | lci_buses | RER | kilogram | technosphere | exhaust system, for lorry | powertrain
frame, blanks and saddle, for lorry | 9049 | lci_buses | RER | kilogram | technosphere | frame, blanks and saddle, for lorry | glider
gearbox, for lorry | 206.856 | lci_buses | RER | kilogram | technosphere | gearbox, for lorry | powertrain
glider lightweighting | 0.9049 | lci_buses | GLO | kilogram | technosphere | glider lightweighting | glider
internal combustion engine, for lorry | 974.5572 | lci_buses | RER | kilogram | technosphere | internal combustion engine, for lorry | powertrain
maintenance, bus | 1.4737 | lci_buses | CH | unit | technosphere | maintenance, bus | other
other components, for hybrid electric lorry | 1462 | lci_buses | RER | kilogram | technosphere | other components, for hybrid electric lorry | glider
power electronics, for lorry | 264 | lci_buses | RER | kilogram | technosphere | power electronics, for lorry | powertrain
retarder, for lorry | 68.952 | lci_buses | RER | kilogram | technosphere | retarder, for lorry | powertrain
suspension, for lorry | 2546 | lci_buses | RER | kilogram | technosphere | suspension, for lorry | glider
tires and wheels, for lorry | 832 | lci_buses | RER | kilogram | technosphere | tires and wheels, for lorry | glider
transmission, for lorry | 298.792 | lci_buses | RER | kilogram | technosphere | transmission, for lorry | powertrain
treatment of used bus | -1.4737 | lci_buses | CH | unit | technosphere | used bus | other
Activity | Passenger bus, compressed gas, 18m articulated urban bus, 2020, EURO-VI
comment | Combustion engine power: 258 [kW]. Power share from combustion engine: 100 [%]. Km over lifetime: 700000 [km]. Yearly mileage: 50000 [km/year]. Daily distance driven: 315 [km]. Daily operating time: 12 [hours]. Tank-to-wheel efficiency: 24 [%]. Tank-to-wheel energy consumption: 17785 [kj/km]. Fuel tank capacity: 1559 [kWh]. Maximum passenger capacity: 150 [unit]. Number of passengers onboard: 19 [unit]. Curb mass (excl. driver and cargo): 16011 [kg]. Driving mass (incl. driver and cargo): 17759 [kg].
description | Cradle-to-grave life cycle inventory of a heavy duty truck over its lifetime. carculator_bus is a open-source parametrized truck model that produces life cycle inventories for any desired set of parameters value (lifetime, load factor, power, battery size, fuel blend, etc.): to produce your own inventories, go to https://github.com/romainsacchi/carculator_bus or contact carculator@psi.ch.
location | CH
production amount | 1
reference product | Passenger bus, EURO-VI
source | Sacchi, R., Bauer, C., and Cox, B. Does size matter? The influence of size, load factor, range autonomy and application type on the Life Cycle Assessment of current and future trucks. 2021. Environmental Science and Technology.
type | process
unit | unit
Exchanges
name | amount | database | location | unit | type | reference product | tag
Passenger bus, compressed gas, 18m articulated urban bus, 2020, EURO-VI | 1 | lci_buses | CH | unit | production | Passenger bus, EURO-VI | other
fuel tank production, compressed hydrogen gas, 700bar, with aluminium liner | 231.994 | lci_buses | RER | kilogram | technosphere | fuel tank, compressed hydrogen gas, 700bar, with aluminium liner | energy storage
exhaust system, for lorry | 142 | lci_buses | RER | kilogram | technosphere | exhaust system, for lorry | powertrain
frame, blanks and saddle, for lorry | 9049 | lci_buses | RER | kilogram | technosphere | frame, blanks and saddle, for lorry | glider
gearbox, for lorry | 206.856 | lci_buses | RER | kilogram | technosphere | gearbox, for lorry | powertrain
glider lightweighting | 180.98 | lci_buses | GLO | kilogram | technosphere | glider lightweighting | glider
internal combustion engine, for lorry | 919.8665 | lci_buses | RER | kilogram | technosphere | internal combustion engine, for lorry | powertrain
maintenance, bus | 1.4737 | lci_buses | CH | unit | technosphere | maintenance, bus | other
other components, for hybrid electric lorry | 1462 | lci_buses | RER | kilogram | technosphere | other components, for hybrid electric lorry | glider
power electronics, for lorry | 264 | lci_buses | RER | kilogram | technosphere | power electronics, for lorry | powertrain
retarder, for lorry | 68.952 | lci_buses | RER | kilogram | technosphere | retarder, for lorry | powertrain
suspension, for lorry | 2546 | lci_buses | RER | kilogram | technosphere | suspension, for lorry | glider
tires and wheels, for lorry | 832 | lci_buses | RER | kilogram | technosphere | tires and wheels, for lorry | glider
transmission, for lorry | 298.792 | lci_buses | RER | kilogram | technosphere | transmission, for lorry | powertrain
treatment of used bus | -1.4737 | lci_buses | CH | unit | technosphere | used bus | other
Activity | Passenger bus, diesel hybrid, 13m double deck coach bus, 2020, EURO-VI
comment | Combustion engine power: 215 [kW]. Electric motor power: 106 [kW]. Power share from combustion engine: 67 [%]. Km over lifetime: 700000 [km]. Yearly mileage: 50000 [km/year]. Daily distance driven: 508 [km]. Daily operating time: 9 [hours]. Tank-to-wheel efficiency: 27 [%]. Tank-to-wheel energy consumption: 10619 [kj/km]. Fuel tank capacity: 1500 [kWh]. Maximum passenger capacity: 70 [unit]. Number of passengers onboard: 26 [unit]. Curb mass (excl. driver and cargo): 16906 [kg]. Driving mass (incl. driver and cargo): 19298 [kg].
description | Cradle-to-grave life cycle inventory of a heavy duty truck over its lifetime. carculator_bus is a open-source parametrized truck model that produces life cycle inventories for any desired set of parameters value (lifetime, load factor, power, battery size, fuel blend, etc.): to produce your own inventories, go to https://github.com/romainsacchi/carculator_bus or contact carculator@psi.ch.
location | CH
production amount | 1
reference product | Passenger bus, EURO-VI
source | Sacchi, R., Bauer, C., and Cox, B. Does size matter? The influence of size, load factor, range autonomy and application type on the Life Cycle Assessment of current and future trucks. 2021. Environmental Science and Technology.
type | process
unit | unit
Exchanges
name | amount | database | location | unit | type | reference product | tag
Passenger bus, diesel hybrid, 13m double deck coach bus, 2020, EURO-VI | 1 | lci_buses | CH | unit | production | Passenger bus, EURO-VI | other
Battery BoP | 26.5011 | lci_buses | GLO | kilogram | technosphere | Battery BoP | energy storage
Battery cell, NMC-622 | 53.0022 | lci_buses | GLO | kilogram | technosphere | Battery cell | energy storage
exhaust system, for lorry | 153 | lci_buses | RER | kilogram | technosphere | exhaust system, for lorry | powertrain
frame, blanks and saddle, for lorry | 9801 | lci_buses | RER | kilogram | technosphere | frame, blanks and saddle, for lorry | glider
fuel tank production, for diesel vehicle | 56.1895 | lci_buses | RER | kilogram | technosphere | fuel tank | energy storage
gearbox, for lorry | 195.912 | lci_buses | RER | kilogram | technosphere | gearbox, for lorry | powertrain
glider lightweighting | 196.02 | lci_buses | GLO | kilogram | technosphere | glider lightweighting | glider
internal combustion engine, for lorry | 652.6194 | lci_buses | RER | kilogram | technosphere | internal combustion engine, for lorry | powertrain
maintenance, bus | 1.3684 | lci_buses | CH | unit | technosphere | maintenance, bus | other
market for electric motor, electric passenger car | 56.1459 | lci_buses | GLO | kilogram | technosphere | electric motor, electric passenger car | powertrain
market for inverter, for electric passenger car | 9.7182 | lci_buses | GLO | kilogram | technosphere | inverter, for electric passenger car | energy storage
market for power distribution unit, for electric passenger car | 36 | lci_buses | GLO | kilogram | technosphere | power distribution unit, for electric passenger car | energy storage
market group for electricity, low voltage | 212.0089 | lci_buses | CN | kilowatt hour | technosphere | electricity, low voltage | energy storage
other components, for hybrid electric lorry | 1598 | lci_buses | RER | kilogram | technosphere | other components, for hybrid electric lorry | glider
power electronics, for lorry | 286 | lci_buses | RER | kilogram | technosphere | power electronics, for lorry | powertrain
retarder, for lorry | 65.304 | lci_buses | RER | kilogram | technosphere | retarder, for lorry | powertrain
suspension, for lorry | 2758 | lci_buses | RER | kilogram | technosphere | suspension, for lorry | glider
tires and wheels, for lorry | 901 | lci_buses | RER | kilogram | technosphere | tires and wheels, for lorry | glider
transmission, for lorry | 282.984 | lci_buses | RER | kilogram | technosphere | transmission, for lorry | powertrain
treatment of used bus | -1.3684 | lci_buses | CH | unit | technosphere | used bus | other
Activity | Passenger bus, diesel hybrid, 13m single deck urban bus, 2020, EURO-VI
comment | Combustion engine power: 142 [kW]. Electric motor power: 70 [kW]. Power share from combustion engine: 67 [%]. Km over lifetime: 700000 [km]. Yearly mileage: 50000 [km/year]. Daily distance driven: 312 [km]. Daily operating time: 12 [hours]. Tank-to-wheel efficiency: 26 [%]. Tank-to-wheel energy consumption: 12512 [kj/km]. Fuel tank capacity: 1086 [kWh]. Maximum passenger capacity: 64 [unit]. Number of passengers onboard: 10 [unit]. Curb mass (excl. driver and cargo): 11850 [kg]. Driving mass (incl. driver and cargo): 12770 [kg].
description | Cradle-to-grave life cycle inventory of the transport activity using a heavy duty truck over 1 km. carculator_bus is a open-source parametrized truck model that produces life cycle inventories for any desired set of parameters value (lifetime, load factor, power, battery size, fuel blend, etc.): to produce your own inventories, go to https://github.com/romainsacchi/carculator_bus or contact carculator@psi.ch.
location | CH
production amount | 1
reference product | transport, passenger bus, EURO-VI
source | Sacchi, R., Bauer, C., 2021. Life cycle inventories for on-road vehicles. Paul Scherrer Institut.
type | process
unit | passenger-kilometer
Exchanges
name | amount | database | location | unit | categories | type | reference product | tag
Acetaldehyde | 1.1145e-09 | biosphere3 |  | kilogram | air::urban air close to ground | biosphere |  | other
Acetaldehyde | 5.1624e-09 | biosphere3 |  | kilogram | air::low population density, long-term | biosphere |  | other
Acetaldehyde | 1.3648e-07 | biosphere3 |  | kilogram | air::urban air close to ground | biosphere |  | other
Acrolein | 1.9995e-09 | biosphere3 |  | kilogram | air::low population density, long-term | biosphere |  | other
Acrolein | 4.3167e-10 | biosphere3 |  | kilogram | air::urban air close to ground | biosphere |  | other
Acrolein | 5.2858e-08 | biosphere3 |  | kilogram | air::urban air close to ground | biosphere |  | other
Ammonia | 8.7646e-08 | biosphere3 |  | kilogram | air::low population density, long-term | biosphere |  | direct - exhaust
Ammonia | 1.8922e-08 | biosphere3 |  | kilogram | air::urban air close to ground | biosphere |  | direct - exhaust
Ammonia | 1.3215e-06 | biosphere3 |  | kilogram | air::urban air close to ground | biosphere |  | direct - exhaust
Arsenic ion | 8.4503e-13 | biosphere3 | air::low population density, long-term | kilogram | air::low population density, long-term | biosphere |  | other
Arsenic ion | 1.8243e-13 | biosphere3 | air::urban air close to ground | kilogram | air::urban air close to ground | biosphere |  | other
Arsenic ion | 2.9154e-12 | biosphere3 | air::urban air close to ground | kilogram | air::urban air close to ground | biosphere |  | other
Benzaldehyde | 1.5476e-09 | biosphere3 |  | kilogram | air::low population density, long-term | biosphere |  | other
Benzaldehyde | 3.3411e-10 | biosphere3 |  | kilogram | air::urban air close to ground | biosphere |  | other
Benzaldehyde | 4.0913e-08 | biosphere3 |  | kilogram | air::urban air close to ground | biosphere |  | other
Benzene | 1.5683e-07 | biosphere3 |  | kilogram | air::low population density, long-term | biosphere |  | direct - exhaust
Benzene | 3.3858e-08 | biosphere3 |  | kilogram | air::urban air close to ground | biosphere |  | direct - exhaust
Benzene | 3.637e-08 | biosphere3 |  | kilogram | air::urban air close to ground | biosphere |  | direct - exhaust
Butane | 3.6582e-11 | biosphere3 |  | kilogram | air::urban air close to ground | biosphere |  | other
Butane | 1.6945e-10 | biosphere3 |  | kilogram | air::low population density, long-term | biosphere |  | other
Butane | 4.4795e-09 | biosphere3 |  | kilogram | air::urban air close to ground | biosphere |  | other
Cadmium II | 7.326e-11 | biosphere3 | air::low population density, long-term | kilogram | air::low population density, long-term | biosphere |  | direct - exhaust
Cadmium II | 1.5816e-11 | biosphere3 | air::urban air close to ground | kilogram | air::urban air close to ground | biosphere |  | direct - exhaust
Cadmium II | 2.5275e-10 | biosphere3 | air::urban air close to ground | kilogram | air::urban air close to ground | biosphere |  | direct - exhaust
Carbon dioxide, fossil | 0.030926 | biosphere3 |  | kilogram | air | biosphere |  | direct - exhaust
Carbon dioxide, fossil | 0.08775 | biosphere3 |  | kilogram | air | biosphere |  | direct - exhaust
Carbon dioxide, from soil or biomass stock | 0.0013811 | biosphere3 |  | kilogram | air | biosphere |  | energy chain
Carbon dioxide, from soil or biomass stock | 0.0039187 | biosphere3 |  | kilogram | air | biosphere |  | energy chain
Carbon monoxide, fossil | 4.735e-05 | biosphere3 |  | kilogram | air::low population density, long-term | biosphere |  | direct - exhaust
Carbon monoxide, fossil | 1.0222e-05 | biosphere3 |  | kilogram | air::urban air close to ground | biosphere |  | direct - exhaust
Carbon monoxide, fossil | 2.6203e-05 | biosphere3 |  | kilogram | air::urban air close to ground | biosphere |  | direct - exhaust
Chromium III | 2.5315e-10 | biosphere3 | air::low population density, long-term | kilogram | air::low population density, long-term | biosphere |  | direct - exhaust
Chromium III | 5.4652e-11 | biosphere3 | air::urban air close to ground | kilogram | air::urban air close to ground | biosphere |  | direct - exhaust
Chromium III | 8.7336e-10 | biosphere3 | air::urban air close to ground | kilogram | air::urban air close to ground | biosphere |  | direct - exhaust
Chromium VI | 5.0774e-13 | biosphere3 |  | kilogram | air::low population density, long-term | biosphere |  | direct - exhaust
Chromium VI | 1.0962e-13 | biosphere3 |  | kilogram | air::urban air close to ground | biosphere |  | direct - exhaust
Chromium VI | 1.7517e-12 | biosphere3 |  | kilogram | air::urban air close to ground | biosphere |  | direct - exhaust
Copper ion | 3.8601e-11 | biosphere3 | air::urban air close to ground | kilogram | air::urban air close to ground | biosphere |  | energy storage
Copper ion | 1.788e-10 | biosphere3 | air::low population density, long-term | kilogram | air::low population density, long-term | biosphere |  | energy storage
Copper ion | 6.1685e-10 | biosphere3 | air::urban air close to ground | kilogram | air::urban air close to ground | biosphere |  | energy storage
Dinitrogen monoxide | 1.1296e-07 | biosphere3 |  | kilogram | air::low population density, long-term | biosphere |  | direct - exhaust
Dinitrogen monoxide | 2.4388e-08 | biosphere3 |  | kilogram | air::urban air close to ground | biosphere |  | direct - exhaust
Dinitrogen monoxide | 2.9863e-06 | biosphere3 |  | kilogram | air::urban air close to ground | biosphere |  | direct - exhaust
Ethane | 7.3164e-12 | biosphere3 |  | kilogram | air::urban air close to ground | biosphere |  | other
Ethane | 3.3889e-11 | biosphere3 |  | kilogram | air::low population density, long-term | biosphere |  | other
Ethane | 8.959e-10 | biosphere3 |  | kilogram | air::urban air close to ground | biosphere |  | other
Ethane, 1,1,1,2-tetrafluoro-, HFC-134a | 1.0884e-06 | biosphere3 |  | kilogram | air | biosphere |  | other
Ethane, 1,1,1,2-tetrafluoro-, HFC-134a | 2.2857e-06 | biosphere3 |  | kilogram | air | biosphere |  | other
Formaldehyde | 9.489e-09 | biosphere3 |  | kilogram | air::low population density, long-term | biosphere |  | other
Formaldehyde | 2.0486e-09 | biosphere3 |  | kilogram | air::urban air close to ground | biosphere |  | other
Formaldehyde | 2.5085e-07 | biosphere3 |  | kilogram | air::urban air close to ground | biosphere |  | other
Heptane | 3.3889e-10 | biosphere3 |  | kilogram | air::low population density, long-term | biosphere |  | other
Heptane | 7.3164e-11 | biosphere3 |  | kilogram | air::urban air close to ground | biosphere |  | other
Heptane | 8.959e-09 | biosphere3 |  | kilogram | air::urban air close to ground | biosphere |  | other
Hydrocarbons, chlorinated | 2.0274e-06 | biosphere3 |  | kilogram | air::urban air close to ground | biosphere |  | other
Hydrocarbons, chlorinated | 9.3909e-06 | biosphere3 |  | kilogram | air::low population density, long-term | biosphere |  | other
Hydrocarbons, chlorinated | 2.1778e-06 | biosphere3 |  | kilogram | air::urban air close to ground | biosphere |  | other
Mercury II | 9.6306e-12 | biosphere3 | air::urban air close to ground | kilogram | air::urban air close to ground | biosphere |  | direct - exhaust
Mercury II | 4.4609e-11 | biosphere3 | air::low population density, long-term | kilogram | air::low population density, long-term | biosphere |  | direct - exhaust
Mercury II | 1.539e-10 | biosphere3 | air::urban air close to ground | kilogram | air::urban air close to ground | biosphere |  | direct - exhaust
Methane, fossil | 4.8658e-08 | biosphere3 |  | kilogram | air::urban air close to ground | biosphere |  | direct - exhaust
Methane, fossil | 2.2538e-07 | biosphere3 |  | kilogram | air::low population density, long-term | biosphere |  | direct - exhaust
Methane, fossil | 5.2268e-08 | biosphere3 |  | kilogram | air::urban air close to ground | biosphere |  | direct - exhaust
NMVOC, non-methane volatile organic compounds | 7.4516e-06 | biosphere3 | air::low population density, long-term | kilogram | air::low population density, long-term | biosphere |  | direct - exhaust
NMVOC, non-methane volatile organic compounds | 1.6087e-06 | biosphere3 | air::urban air close to ground | kilogram | air::urban air close to ground | biosphere |  | direct - exhaust
NMVOC, non-methane volatile organic compounds | 1.7281e-06 | biosphere3 | air::urban air close to ground | kilogram | air::urban air close to ground | biosphere |  | direct - exhaust
Nickel II | 7.4348e-11 | biosphere3 | air::low population density, long-term | kilogram | air::low population density, long-term | biosphere |  | direct - exhaust
Nickel II | 1.6051e-11 | biosphere3 | air::urban air close to ground | kilogram | air::urban air close to ground | biosphere |  | direct - exhaust
Nickel II | 2.565e-10 | biosphere3 | air::urban air close to ground | kilogram | air::urban air close to ground | biosphere |  | direct - exhaust
Nitrogen oxides | 0.00021776 | biosphere3 |  | kilogram | air::low population density, long-term | biosphere |  | direct - exhaust
Nitrogen oxides | 4.7013e-05 | biosphere3 |  | kilogram | air::urban air close to ground | biosphere |  | direct - exhaust
Nitrogen oxides | 5.3632e-05 | biosphere3 |  | kilogram | air::urban air close to ground | biosphere |  | direct - exhaust
PAH, polycyclic aromatic hydrocarbons | 1.425e-10 | biosphere3 |  | kilogram | air::urban air close to ground | biosphere |  | direct - exhaust
PAH, polycyclic aromatic hydrocarbons | 6.6006e-10 | biosphere3 |  | kilogram | air::low population density, long-term | biosphere |  | direct - exhaust
PAH, polycyclic aromatic hydrocarbons | 2.2772e-09 | biosphere3 |  | kilogram | air::urban air close to ground | biosphere |  | direct - exhaust
Particulate Matter, < 2.5 um | 9.3971e-07 | biosphere3 | air::urban air close to ground | kilogram | air::urban air close to ground | biosphere |  | direct - exhaust
Particulate Matter, < 2.5 um | 4.3527e-06 | biosphere3 | air::low population density, long-term | kilogram | air::low population density, long-term | biosphere |  | direct - exhaust
Particulate Matter, < 2.5 um | 3.1508e-06 | biosphere3 | air::urban air close to ground | kilogram | air::urban air close to ground | biosphere |  | direct - exhaust
Pentane | 6.7778e-11 | biosphere3 |  | kilogram | air::low population density, long-term | biosphere |  | other
Pentane | 1.4633e-11 | biosphere3 |  | kilogram | air::urban air close to ground | biosphere |  | other
Pentane | 1.7918e-09 | biosphere3 |  | kilogram | air::urban air close to ground | biosphere |  | other
Propane | 2.4388e-11 | biosphere3 |  | kilogram | air::urban air close to ground | biosphere |  | other
Propane | 1.1296e-10 | biosphere3 |  | kilogram | air::low population density, long-term | biosphere |  | other
Propane | 2.9863e-09 | biosphere3 |  | kilogram | air::urban air close to ground | biosphere |  | other
Selenium IV | 8.4503e-13 | biosphere3 | air::low population density, long-term | kilogram | air::low population density, long-term | biosphere |  | direct - exhaust
Selenium IV | 1.8243e-13 | biosphere3 | air::urban air close to ground | kilogram | air::urban air close to ground | biosphere |  | direct - exhaust
Selenium IV | 2.9154e-12 | biosphere3 | air::urban air close to ground | kilogram | air::urban air close to ground | biosphere |  | direct - exhaust
Styrene | 6.326e-10 | biosphere3 |  | kilogram | air::low population density, long-term | biosphere |  | other
Styrene | 1.3657e-10 | biosphere3 |  | kilogram | air::urban air close to ground | biosphere |  | other
Styrene | 1.6723e-08 | biosphere3 |  | kilogram | air::urban air close to ground | biosphere |  | other
Sulfur dioxide | 4.6143e-06 | biosphere3 |  | kilogram | air | biosphere |  | direct - exhaust
Sulfur dioxide | 5.5714e-07 | biosphere3 |  | kilogram | air | biosphere |  | direct - exhaust
Toluene | 1.1296e-11 | biosphere3 |  | kilogram | air::low population density, long-term | biosphere |  | other
Toluene | 2.4388e-12 | biosphere3 |  | kilogram | air::urban air close to ground | biosphere |  | other
Toluene | 2.9863e-10 | biosphere3 |  | kilogram | air::urban air close to ground | biosphere |  | other
Zinc II | 1.4688e-08 | biosphere3 | air::low population density, long-term | kilogram | air::low population density, long-term | biosphere |  | direct - exhaust
Zinc II | 3.1711e-09 | biosphere3 | air::urban air close to ground | kilogram | air::urban air close to ground | biosphere |  | direct - exhaust
Zinc II | 5.0675e-08 | biosphere3 | air::urban air close to ground | kilogram | air::urban air close to ground | biosphere |  | direct - exhaust
m-Xylene | 2.39e-10 | biosphere3 |  | kilogram | air::urban air close to ground | biosphere |  | other
m-Xylene | 1.107e-09 | biosphere3 |  | kilogram | air::low population density, long-term | biosphere |  | other
m-Xylene | 2.9266e-08 | biosphere3 |  | kilogram | air::urban air close to ground | biosphere |  | other
noise, octave 1, day time, rural | 0.035451 | biosphere3 |  | joule | octave 1::day time::rural | biosphere |  | direct - exhaust
noise, octave 1, day time, urban | 0.012799 | biosphere3 |  | joule | octave 1::day time::urban | biosphere |  | direct - exhaust
noise, octave 1, day time, urban | 0.10421 | biosphere3 |  | joule | octave 1::day time::urban | biosphere |  | direct - exhaust
noise, octave 2, day time, rural | 0.0071778 | biosphere3 |  | joule | octave 2::day time::rural | biosphere |  | direct - exhaust
noise, octave 2, day time, urban | 0.0025655 | biosphere3 |  | joule | octave 2::day time::urban | biosphere |  | direct - exhaust
noise, octave 2, day time, urban | 0.025958 | biosphere3 |  | joule | octave 2::day time::urban | biosphere |  | direct - exhaust
noise, octave 3, day time, rural | 0.0070379 | biosphere3 |  | joule | octave 3::day time::rural | biosphere |  | direct - exhaust
noise, octave 3, day time, urban | 0.0023632 | biosphere3 |  | joule | octave 3::day time::urban | biosphere |  | direct - exhaust
noise, octave 3, day time, urban | 0.034869 | biosphere3 |  | joule | octave 3::day time::urban | biosphere |  | direct - exhaust
noise, octave 4, day time, rural | 0.012489 | biosphere3 |  | joule | octave 4::day time::rural | biosphere |  | direct - exhaust
noise, octave 4, day time, urban | 0.0039887 | biosphere3 |  | joule | octave 4::day time::urban | biosphere |  | direct - exhaust
noise, octave 4, day time, urban | 0.029792 | biosphere3 |  | joule | octave 4::day time::urban | biosphere |  | direct - exhaust
noise, octave 5, day time, rural | 0.014395 | biosphere3 |  | joule | octave 5::day time::rural | biosphere |  | direct - exhaust
noise, octave 5, day time, urban | 0.0048536 | biosphere3 |  | joule | octave 5::day time::urban | biosphere |  | direct - exhaust
noise, octave 5, day time, urban | 0.08933 | biosphere3 |  | joule | octave 5::day time::urban | biosphere |  | direct - exhaust
noise, octave 6, day time, rural | 0.0042879 | biosphere3 |  | joule | octave 6::day time::rural | biosphere |  | direct - exhaust
noise, octave 6, day time, urban | 0.0016183 | biosphere3 |  | joule | octave 6::day time::urban | biosphere |  | direct - exhaust
noise, octave 6, day time, urban | 0.021476 | biosphere3 |  | joule | octave 6::day time::urban | biosphere |  | direct - exhaust
noise, octave 7, day time, rural | 0.0013357 | biosphere3 |  | joule | octave 7::day time::rural | biosphere |  | direct - exhaust
noise, octave 7, day time, urban | 0.00047227 | biosphere3 |  | joule | octave 7::day time::urban | biosphere |  | direct - exhaust
noise, octave 7, day time, urban | 0.0049276 | biosphere3 |  | joule | octave 7::day time::urban | biosphere |  | direct - exhaust
noise, octave 8, day time, rural | 0.00042466 | biosphere3 |  | joule | octave 8::day time::rural | biosphere |  | direct - exhaust
noise, octave 8, day time, urban | 0.00015737 | biosphere3 |  | joule | octave 8::day time::urban | biosphere |  | direct - exhaust
noise, octave 8, day time, urban | 0.0023095 | biosphere3 |  | joule | octave 8::day time::urban | biosphere |  | direct - exhaust
o-Xylene | 4.5185e-10 | biosphere3 |  | kilogram | air::low population density, long-term | biosphere |  | other
o-Xylene | 9.7552e-11 | biosphere3 |  | kilogram | air::urban air close to ground | biosphere |  | other
o-Xylene | 1.1945e-08 | biosphere3 |  | kilogram | air::urban air close to ground | biosphere |  | other
Passenger bus, diesel hybrid, 13m single deck urban bus, 2020, EURO-VI | 1 | lci_buses | CH | passenger-kilometer |  | production | transport, passenger bus, EURO-VI | other
market for refrigerant R134a | 1.5986e-06 | lci_buses | GLO | kilogram |  | technosphere | refrigerant R134a | other
market for refrigerant R134a | 3.3571e-06 | lci_buses | GLO | kilogram |  | technosphere | refrigerant R134a | other
market for road | 0.00039241 | lci_buses | GLO | meter-year |  | technosphere | road | road
market for road | 0.00068575 | lci_buses | GLO | meter-year |  | technosphere | road | road
market for road maintenance | 6.1429e-05 | lci_buses | RER | meter-year |  | technosphere | road maintenance | road
market for road maintenance | 0.000129 | lci_buses | RER | meter-year |  | technosphere | road maintenance | road
treatment of brake wear emissions, lorry | -3.1567e-06 | lci_buses | RER | kilogram |  | technosphere | brake wear emissions, lorry | direct - non-exhaust
treatment of brake wear emissions, lorry | -7.9533e-06 | lci_buses | RER | kilogram |  | technosphere | brake wear emissions, lorry | direct - non-exhaust
treatment of road wear emissions, lorry | -4.2595e-06 | lci_buses | RER | kilogram |  | technosphere | road wear emissions, lorry | direct - non-exhaust
treatment of road wear emissions, lorry | -7.757e-06 | lci_buses | RER | kilogram |  | technosphere | road wear emissions, lorry | direct - non-exhaust
treatment of tyre wear emissions, lorry | -3.5863e-06 | lci_buses | RER | kilogram |  | technosphere | tyre wear emissions, lorry | direct - non-exhaust
treatment of tyre wear emissions, lorry | -7.6781e-06 | lci_buses | RER | kilogram |  | technosphere | tyre wear emissions, lorry | direct - non-exhaust
Activity | Passenger bus, diesel hybrid, 18m articulated urban bus, 2020, EURO-VI
comment | Combustion engine power: 168 [kW]. Electric motor power: 83 [kW]. Power share from combustion engine: 67 [%]. Km over lifetime: 700000 [km]. Yearly mileage: 50000 [km/year]. Daily distance driven: 315 [km]. Daily operating time: 12 [hours]. Tank-to-wheel efficiency: 26 [%]. Tank-to-wheel energy consumption: 16169 [kj/km]. Fuel tank capacity: 1417 [kWh]. Maximum passenger capacity: 150 [unit]. Number of passengers onboard: 19 [unit]. Curb mass (excl. driver and cargo): 15592 [kg]. Driving mass (incl. driver and cargo): 17340 [kg].
description | Cradle-to-grave life cycle inventory of a heavy duty truck over its lifetime. carculator_bus is a open-source parametrized truck model that produces life cycle inventories for any desired set of parameters value (lifetime, load factor, power, battery size, fuel blend, etc.): to produce your own inventories, go to https://github.com/romainsacchi/carculator_bus or contact carculator@psi.ch.
location | CH
production amount | 1
reference product | Passenger bus, EURO-VI
source | Sacchi, R., Bauer, C., and Cox, B. Does size matter? The influence of size, load factor, range autonomy and application type on the Life Cycle Assessment of current and future trucks. 2021. Environmental Science and Technology.
type | process
unit | unit
Exchanges
name | amount | database | location | unit | type | reference product | tag
Passenger bus, diesel hybrid, 18m articulated urban bus, 2020, EURO-VI | 1 | lci_buses | CH | unit | production | Passenger bus, EURO-VI | other
Battery BoP | 20.7738 | lci_buses | GLO | kilogram | technosphere | Battery BoP | energy storage
Battery cell, NMC-622 | 41.5476 | lci_buses | GLO | kilogram | technosphere | Battery cell | energy storage
exhaust system, for lorry | 142 | lci_buses | RER | kilogram | technosphere | exhaust system, for lorry | powertrain
frame, blanks and saddle, for lorry | 9049 | lci_buses | RER | kilogram | technosphere | frame, blanks and saddle, for lorry | glider
fuel tank production, for diesel vehicle | 55.2129 | lci_buses | RER | kilogram | technosphere | fuel tank | energy storage
gearbox, for lorry | 206.856 | lci_buses | RER | kilogram | technosphere | gearbox, for lorry | powertrain
glider lightweighting | 180.98 | lci_buses | GLO | kilogram | technosphere | glider lightweighting | glider
internal combustion engine, for lorry | 522.3833 | lci_buses | RER | kilogram | technosphere | internal combustion engine, for lorry | powertrain
maintenance, bus | 1.4737 | lci_buses | CH | unit | technosphere | maintenance, bus | other
market for electric motor, electric passenger car | 46.9584 | lci_buses | GLO | kilogram | technosphere | electric motor, electric passenger car | powertrain
market for inverter, for electric passenger car | 8.504 | lci_buses | GLO | kilogram | technosphere | inverter, for electric passenger car | energy storage
market for power distribution unit, for electric passenger car | 36 | lci_buses | GLO | kilogram | technosphere | power distribution unit, for electric passenger car | energy storage
market group for electricity, low voltage | 166.1903 | lci_buses | CN | kilowatt hour | technosphere | electricity, low voltage | energy storage
other components, for hybrid electric lorry | 1462 | lci_buses | RER | kilogram | technosphere | other components, for hybrid electric lorry | glider
power electronics, for lorry | 264 | lci_buses | RER | kilogram | technosphere | power electronics, for lorry | powertrain
retarder, for lorry | 68.952 | lci_buses | RER | kilogram | technosphere | retarder, for lorry | powertrain
suspension, for lorry | 2546 | lci_buses | RER | kilogram | technosphere | suspension, for lorry | glider
tires and wheels, for lorry | 832 | lci_buses | RER | kilogram | technosphere | tires and wheels, for lorry | glider
transmission, for lorry | 298.792 | lci_buses | RER | kilogram | technosphere | transmission, for lorry | powertrain
treatment of used bus | -1.4737 | lci_buses | CH | unit | technosphere | used bus | other
Activity | Passenger bus, diesel, 18m articulated urban bus, 2002, EURO-III
comment | Combustion engine power: 259 [kW]. Power share from combustion engine: 100 [%]. Km over lifetime: 700000 [km]. Yearly mileage: 50000 [km/year]. Daily distance driven: 315 [km]. Daily operating time: 12 [hours]. Tank-to-wheel efficiency: 24 [%]. Tank-to-wheel energy consumption: 17664 [kj/km]. Fuel tank capacity: 1548 [kWh]. Maximum passenger capacity: 150 [unit]. Number of passengers onboard: 19 [unit]. Curb mass (excl. driver and cargo): 16065 [kg]. Driving mass (incl. driver and cargo): 17813 [kg].
description | Cradle-to-grave life cycle inventory of a heavy duty truck over its lifetime. carculator_bus is a open-source parametrized truck model that produces life cycle inventories for any desired set of parameters value (lifetime, load factor, power, battery size, fuel blend, etc.): to produce your own inventories, go to https://github.com/romainsacchi/carculator_bus or contact carculator@psi.ch.
location | CH
production amount | 1
reference product | Passenger bus, EURO-III
source | Sacchi, R., Bauer, C., and Cox, B. Does size matter? The influence of size, load factor, range autonomy and application type on the Life Cycle Assessment of current and future trucks. 2021. Environmental Science and Technology.
type | process
unit | unit
Exchanges
name | amount | database | location | unit | type | reference product | tag
Passenger bus, diesel, 18m articulated urban bus, 2002, EURO-III | 1 | lci_buses | CH | unit | production | Passenger bus, EURO-III | other
exhaust system, for lorry | 142 | lci_buses | RER | kilogram | technosphere | exhaust system, for lorry | powertrain
frame, blanks and saddle, for lorry | 9049 | lci_buses | RER | kilogram | technosphere | frame, blanks and saddle, for lorry | glider
fuel tank production, for diesel vehicle | 56.7311 | lci_buses | RER | kilogram | technosphere | fuel tank | energy storage
gearbox, for lorry | 206.856 | lci_buses | RER | kilogram | technosphere | gearbox, for lorry | powertrain
glider lightweighting | 0.9049 | lci_buses | GLO | kilogram | technosphere | glider lightweighting | glider
internal combustion engine, for lorry | 843.2557 | lci_buses | RER | kilogram | technosphere | internal combustion engine, for lorry | powertrain
maintenance, bus | 1.4737 | lci_buses | CH | unit | technosphere | maintenance, bus | other
other components, for hybrid electric lorry | 1462 | lci_buses | RER | kilogram | technosphere | other components, for hybrid electric lorry | glider
power electronics, for lorry | 264 | lci_buses | RER | kilogram | technosphere | power electronics, for lorry | powertrain
retarder, for lorry | 68.952 | lci_buses | RER | kilogram | technosphere | retarder, for lorry | powertrain
suspension, for lorry | 2546 | lci_buses | RER | kilogram | technosphere | suspension, for lorry | glider
tires and wheels, for lorry | 832 | lci_buses | RER | kilogram | technosphere | tires and wheels, for lorry | glider
transmission, for lorry | 298.792 | lci_buses | RER | kilogram | technosphere | transmission, for lorry | powertrain
treatment of used bus | -1.4737 | lci_buses | CH | unit | technosphere | used bus | other
Activity | Passenger bus, diesel, 18m articulated urban bus, 2006, EURO-IV
comment | Combustion engine power: 259 [kW]. Power share from combustion engine: 100 [%]. Km over lifetime: 700000 [km]. Yearly mileage: 50000 [km/year]. Daily distance driven: 315 [km]. Daily operating time: 12 [hours]. Tank-to-wheel efficiency: 24 [%]. Tank-to-wheel energy consumption: 17651 [kj/km]. Fuel tank capacity: 1547 [kWh]. Maximum passenger capacity: 150 [unit]. Number of passengers onboard: 19 [unit]. Curb mass (excl. driver and cargo): 16049 [kg]. Driving mass (incl. driver and cargo): 17797 [kg].
description | Cradle-to-grave life cycle inventory of a heavy duty truck over its lifetime. carculator_bus is a open-source parametrized truck model that produces life cycle inventories for any desired set of parameters value (lifetime, load factor, power, battery size, fuel blend, etc.): to produce your own inventories, go to https://github.com/romainsacchi/carculator_bus or contact carculator@psi.ch.
location | CH
production amount | 1
reference product | Passenger bus, EURO-IV
source | Sacchi, R., Bauer, C., and Cox, B. Does size matter? The influence of size, load factor, range autonomy and application type on the Life Cycle Assessment of current and future trucks. 2021. Environmental Science and Technology.
type | process
unit | unit
Exchanges
name | amount | database | location | unit | type | reference product | tag
Passenger bus, diesel, 18m articulated urban bus, 2006, EURO-IV | 1 | lci_buses | CH | unit | production | Passenger bus, EURO-IV | other
exhaust system, for lorry | 142 | lci_buses | RER | kilogram | technosphere | exhaust system, for lorry | powertrain
frame, blanks and saddle, for lorry | 9049 | lci_buses | RER | kilogram | technosphere | frame, blanks and saddle, for lorry | glider
fuel tank production, for diesel vehicle | 56.718 | lci_buses | RER | kilogram | technosphere | fuel tank | energy storage
gearbox, for lorry | 206.856 | lci_buses | RER | kilogram | technosphere | gearbox, for lorry | powertrain
glider lightweighting | 0.9049 | lci_buses | GLO | kilogram | technosphere | glider lightweighting | glider
internal combustion engine, for lorry | 827.2188 | lci_buses | RER | kilogram | technosphere | internal combustion engine, for lorry | powertrain
maintenance, bus | 1.4737 | lci_buses | CH | unit | technosphere | maintenance, bus | other
other components, for hybrid electric lorry | 1462 | lci_buses | RER | kilogram | technosphere | other components, for hybrid electric lorry | glider
power electronics, for lorry | 264 | lci_buses | RER | kilogram | technosphere | power electronics, for lorry | powertrain
retarder, for lorry | 68.952 | lci_buses | RER | kilogram | technosphere | retarder, for lorry | powertrain
suspension, for lorry | 2546 | lci_buses | RER | kilogram | technosphere | suspension, for lorry | glider
tires and wheels, for lorry | 832 | lci_buses | RER | kilogram | technosphere | tires and wheels, for lorry | glider
transmission, for lorry | 298.792 | lci_buses | RER | kilogram | technosphere | transmission, for lorry | powertrain
treatment of used bus | -1.4737 | lci_buses | CH | unit | technosphere | used bus | other
Activity | Passenger bus, diesel, 18m articulated urban bus, 2010, EURO-V
comment | Combustion engine power: 258 [kW]. Power share from combustion engine: 100 [%]. Km over lifetime: 700000 [km]. Yearly mileage: 50000 [km/year]. Daily distance driven: 315 [km]. Daily operating time: 12 [hours]. Tank-to-wheel efficiency: 24 [%]. Tank-to-wheel energy consumption: 17637 [kj/km]. Fuel tank capacity: 1546 [kWh]. Maximum passenger capacity: 150 [unit]. Number of passengers onboard: 19 [unit]. Curb mass (excl. driver and cargo): 16032 [kg]. Driving mass (incl. driver and cargo): 17780 [kg].
description | Cradle-to-grave life cycle inventory of a heavy duty truck over its lifetime. carculator_bus is a open-source parametrized truck model that produces life cycle inventories for any desired set of parameters value (lifetime, load factor, power, battery size, fuel blend, etc.): to produce your own inventories, go to https://github.com/romainsacchi/carculator_bus or contact carculator@psi.ch.
location | CH
production amount | 1
reference product | Passenger bus, EURO-V
source | Sacchi, R., Bauer, C., and Cox, B. Does size matter? The influence of size, load factor, range autonomy and application type on the Life Cycle Assessment of current and future trucks. 2021. Environmental Science and Technology.
type | process
unit | unit
Exchanges
name | amount | database | location | unit | type | reference product | tag
Passenger bus, diesel, 18m articulated urban bus, 2010, EURO-V | 1 | lci_buses | CH | unit | production | Passenger bus, EURO-V | other
exhaust system, for lorry | 142 | lci_buses | RER | kilogram | technosphere | exhaust system, for lorry | powertrain
frame, blanks and saddle, for lorry | 9049 | lci_buses | RER | kilogram | technosphere | frame, blanks and saddle, for lorry | glider
fuel tank production, for diesel vehicle | 56.7049 | lci_buses | RER | kilogram | technosphere | fuel tank | energy storage
gearbox, for lorry | 206.856 | lci_buses | RER | kilogram | technosphere | gearbox, for lorry | powertrain
glider lightweighting | 0.9049 | lci_buses | GLO | kilogram | technosphere | glider lightweighting | glider
internal combustion engine, for lorry | 811.2141 | lci_buses | RER | kilogram | technosphere | internal combustion engine, for lorry | powertrain
maintenance, bus | 1.4737 | lci_buses | CH | unit | technosphere | maintenance, bus | other
other components, for hybrid electric lorry | 1462 | lci_buses | RER | kilogram | technosphere | other components, for hybrid electric lorry | glider
power electronics, for lorry | 264 | lci_buses | RER | kilogram | technosphere | power electronics, for lorry | powertrain
retarder, for lorry | 68.952 | lci_buses | RER | kilogram | technosphere | retarder, for lorry | powertrain
suspension, for lorry | 2546 | lci_buses | RER | kilogram | technosphere | suspension, for lorry | glider
tires and wheels, for lorry | 832 | lci_buses | RER | kilogram | technosphere | tires and wheels, for lorry | glider
transmission, for lorry | 298.792 | lci_buses | RER | kilogram | technosphere | transmission, for lorry | powertrain
treatment of used bus | -1.4737 | lci_buses | CH | unit | technosphere | used bus | other
Activity | Passenger bus, diesel, 18m articulated urban bus, 2020, EURO-VI
comment | Combustion engine power: 253 [kW]. Power share from combustion engine: 100 [%]. Km over lifetime: 700000 [km]. Yearly mileage: 50000 [km/year]. Daily distance driven: 315 [km]. Daily operating time: 12 [hours]. Tank-to-wheel efficiency: 24 [%]. Tank-to-wheel energy consumption: 17347 [kj/km]. Fuel tank capacity: 1521 [kWh]. Maximum passenger capacity: 150 [unit]. Number of passengers onboard: 19 [unit]. Curb mass (excl. driver and cargo): 15685 [kg]. Driving mass (incl. driver and cargo): 17433 [kg].
description | Cradle-to-grave life cycle inventory of a heavy duty truck over its lifetime. carculator_bus is a open-source parametrized truck model that produces life cycle inventories for any desired set of parameters value (lifetime, load factor, power, battery size, fuel blend, etc.): to produce your own inventories, go to https://github.com/romainsacchi/carculator_bus or contact carculator@psi.ch.
location | CH
production amount | 1
reference product | Passenger bus, EURO-VI
source | Sacchi, R., Bauer, C., and Cox, B. Does size matter? The influence of size, load factor, range autonomy and application type on the Life Cycle Assessment of current and future trucks. 2021. Environmental Science and Technology.
type | process
unit | unit
Exchanges
name | amount | database | location | unit | type | reference product | tag
Passenger bus, diesel, 18m articulated urban bus, 2020, EURO-VI | 1 | lci_buses | CH | unit | production | Passenger bus, EURO-VI | other
exhaust system, for lorry | 142 | lci_buses | RER | kilogram | technosphere | exhaust system, for lorry | powertrain
frame, blanks and saddle, for lorry | 9049 | lci_buses | RER | kilogram | technosphere | frame, blanks and saddle, for lorry | glider
fuel tank production, for diesel vehicle | 56.42 | lci_buses | RER | kilogram | technosphere | fuel tank | energy storage
gearbox, for lorry | 206.856 | lci_buses | RER | kilogram | technosphere | gearbox, for lorry | powertrain
glider lightweighting | 180.98 | lci_buses | GLO | kilogram | technosphere | glider lightweighting | glider
internal combustion engine, for lorry | 759.2543 | lci_buses | RER | kilogram | technosphere | internal combustion engine, for lorry | powertrain
maintenance, bus | 1.4737 | lci_buses | CH | unit | technosphere | maintenance, bus | other
other components, for hybrid electric lorry | 1462 | lci_buses | RER | kilogram | technosphere | other components, for hybrid electric lorry | glider
power electronics, for lorry | 264 | lci_buses | RER | kilogram | technosphere | power electronics, for lorry | powertrain
retarder, for lorry | 68.952 | lci_buses | RER | kilogram | technosphere | retarder, for lorry | powertrain
suspension, for lorry | 2546 | lci_buses | RER | kilogram | technosphere | suspension, for lorry | glider
tires and wheels, for lorry | 832 | lci_buses | RER | kilogram | technosphere | tires and wheels, for lorry | glider
transmission, for lorry | 298.792 | lci_buses | RER | kilogram | technosphere | transmission, for lorry | powertrain
treatment of used bus | -1.4737 | lci_buses | CH | unit | technosphere | used bus | other
Activity | Passenger bus, fuel cell electric, 18m articulated urban bus, 2020
comment | Electric motor power: 221 [kW]. Km over lifetime: 700000 [km]. Yearly mileage: 50000 [km/year]. Daily distance driven: 315 [km]. Daily operating time: 12 [hours]. Tank-to-wheel efficiency: 39 [%]. Tank-to-wheel energy consumption: 13681 [kj/km]. Fuel cell system efficiency: 47 [%]. Battery capacity: 107 [kWh]. Fuel tank capacity: 1199 [kWh]. Mass of battery: 1079 [kg]. Maximum passenger capacity: 150 [unit]. Number of passengers onboard: 19 [unit]. Curb mass (excl. driver and cargo): 16423 [kg]. Driving mass (incl. driver and cargo): 18171 [kg].
description | Cradle-to-grave life cycle inventory of a heavy duty truck over its lifetime. carculator_bus is a open-source parametrized truck model that produces life cycle inventories for any desired set of parameters value (lifetime, load factor, power, battery size, fuel blend, etc.): to produce your own inventories, go to https://github.com/romainsacchi/carculator_bus or contact carculator@psi.ch.
location | CH
production amount | 1
reference product | Passenger bus
source | Sacchi, R., Bauer, C., and Cox, B. Does size matter? The influence of size, load factor, range autonomy and application type on the Life Cycle Assessment of current and future trucks. 2021. Environmental Science and Technology.
type | process
unit | unit
Exchanges
name | amount | database | location | unit | type | reference product | tag
Passenger bus, fuel cell electric, 18m articulated urban bus, 2020 | 1 | lci_buses | CH | unit | production | Passenger bus | other
Battery BoP | 539.8443 | lci_buses | GLO | kilogram | technosphere | Battery BoP | energy storage
Battery cell, NMC-622 | 539.8443 | lci_buses | GLO | kilogram | technosphere | Battery cell | energy storage
essential BoP components for fuel cell system | 127.4837 | lci_buses | GLO | kilogram | technosphere | essential BoP components for fuel cell system | energy storage
fuel tank production, compressed hydrogen gas, 700bar | 287.5792 | lci_buses | GLO | kilogram | technosphere | fuel tank, compressed hydrogen gas, 700bar | energy storage
fuel cell stack production, 1 kW | 226.6376 | lci_buses | GLO | kilowatt | technosphere | fuel cell stack, 1 kW | energy storage
frame, blanks and saddle, for lorry | 9049 | lci_buses | RER | kilogram | technosphere | frame, blanks and saddle, for lorry | glider
gearbox, for lorry | 206.856 | lci_buses | RER | kilogram | technosphere | gearbox, for lorry | powertrain
glider lightweighting | 180.98 | lci_buses | GLO | kilogram | technosphere | glider lightweighting | glider
maintenance, bus | 1.4737 | lci_buses | CH | unit | technosphere | maintenance, bus | other
market for converter, for electric passenger car | 25 | lci_buses | GLO | kilogram | technosphere | converter, for electric passenger car | energy storage
market for electric motor, electric passenger car | 138.4435 | lci_buses | GLO | kilogram | technosphere | electric motor, electric passenger car | powertrain
market for inverter, for electric passenger car | 15.8507 | lci_buses | GLO | kilogram | technosphere | inverter, for electric passenger car | energy storage
market for power distribution unit, for electric passenger car | 36 | lci_buses | GLO | kilogram | technosphere | power distribution unit, for electric passenger car | energy storage
market for used Li-ion battery | -1079.6886 | lci_buses | GLO | kilogram | technosphere | used Li-ion battery | other
market group for electricity, low voltage | 2159.3772 | lci_buses | CN | kilowatt hour | technosphere | electricity, low voltage | energy storage
other components, for electric lorry | 1462 | lci_buses | RER | kilogram | technosphere | other components, for electric lorry | glider
power electronics, for lorry | 264 | lci_buses | RER | kilogram | technosphere | power electronics, for lorry | powertrain
retarder, for lorry | 68.952 | lci_buses | RER | kilogram | technosphere | retarder, for lorry | powertrain
suspension, for lorry | 2546 | lci_buses | RER | kilogram | technosphere | suspension, for lorry | glider
tires and wheels, for lorry | 832 | lci_buses | RER | kilogram | technosphere | tires and wheels, for lorry | glider
transmission, for lorry | 298.792 | lci_buses | RER | kilogram | technosphere | transmission, for lorry | powertrain
treatment of used bus | -1.4737 | lci_buses | CH | unit | technosphere | used bus | other
Activity | Passenger bus, fuel cell electric, hydrogen from SMR of natural gas, 9m midibus, 2020
comment | Electric motor power: 122 [kW]. Km over lifetime: 700000 [km]. Yearly mileage: 50000 [km/year]. Daily distance driven: 315 [km]. Daily operating time: 12 [hours]. Tank-to-wheel efficiency: 39 [%]. Tank-to-wheel energy consumption: 6559 [kj/km]. Fuel cell system efficiency: 47 [%]. Battery capacity: 51 [kWh]. Fuel tank capacity: 575 [kWh]. Mass of battery: 517 [kg]. Maximum passenger capacity: 34 [unit]. Number of passengers onboard: 5 [unit]. Curb mass (excl. driver and cargo): 8157 [kg]. Driving mass (incl. driver and cargo): 8617 [kg].
description | Cradle-to-grave life cycle inventory of the transport activity using a heavy duty truck over 1 km. carculator_bus is a open-source parametrized truck model that produces life cycle inventories for any desired set of parameters value (lifetime, load factor, power, battery size, fuel blend, etc.): to produce your own inventories, go to https://github.com/romainsacchi/carculator_bus or contact carculator@psi.ch.
location | CH
production amount | 1
reference product | transport, passenger bus
source | Sacchi, R., Bauer, C., 2021. Life cycle inventories for on-road vehicles. Paul Scherrer Institut.
type | process
unit | passenger-kilometer
Exchanges
name | amount | database | location | unit | categories | type | reference product | tag
Ethane, 1,1,1,2-tetrafluoro-, HFC-134a | 4.5714e-06 | biosphere3 |  | kilogram | air | biosphere |  | other
noise, octave 1, day time, urban | 0.28158 | biosphere3 |  | joule | octave 1::day time::urban | biosphere |  | direct - exhaust
noise, octave 2, day time, urban | 0.050041 | biosphere3 |  | joule | octave 2::day time::urban | biosphere |  | direct - exhaust
noise, octave 3, day time, urban | 0.052708 | biosphere3 |  | joule | octave 3::day time::urban | biosphere |  | direct - exhaust
noise, octave 4, day time, urban | 0.059611 | biosphere3 |  | joule | octave 4::day time::urban | biosphere |  | direct - exhaust
noise, octave 5, day time, urban | 0.15126 | biosphere3 |  | joule | octave 5::day time::urban | biosphere |  | direct - exhaust
noise, octave 6, day time, urban | 0.023176 | biosphere3 |  | joule | octave 6::day time::urban | biosphere |  | direct - exhaust
noise, octave 7, day time, urban | 0.0047779 | biosphere3 |  | joule | octave 7::day time::urban | biosphere |  | direct - exhaust
noise, octave 8, day time, urban | 0.0044949 | biosphere3 |  | joule | octave 8::day time::urban | biosphere |  | direct - exhaust
Passenger bus, fuel cell electric, hydrogen from SMR of natural gas, 9m midibus, 2020 | 1 | lci_buses | CH | passenger-kilometer |  | production | transport, passenger bus | other
market for refrigerant R134a | 6.7143e-06 | lci_buses | GLO | kilogram |  | technosphere | refrigerant R134a | other
market for road | 0.00092556 | lci_buses | GLO | meter-year |  | technosphere | road | road
market for road maintenance | 0.000258 | lci_buses | RER | meter-year |  | technosphere | road maintenance | road
treatment of brake wear emissions, lorry | -6.3215e-06 | lci_buses | RER | kilogram |  | technosphere | brake wear emissions, lorry | direct - non-exhaust
treatment of road wear emissions, lorry | -1.1455e-05 | lci_buses | RER | kilogram |  | technosphere | road wear emissions, lorry | direct - non-exhaust
treatment of tyre wear emissions, lorry | -1.1956e-05 | lci_buses | RER | kilogram |  | technosphere | tyre wear emissions, lorry | direct - non-exhaust
Activity | Passenger car, BEV, Medium, 2020, EURO-6
location | CH
production amount | 1
reference product | transport, passenger car, EURO-6
type | process
unit | kilometer
Exchanges
name | amount | database | location | unit | categories | type | reference product | tag
noise, octave 1, day time, rural | 0.086142 | biosphere3 |  | joule | octave 1::day time::rural | biosphere |  | direct - exhaust
noise, octave 1, day time, suburban | 0.045641 | biosphere3 |  | joule | octave 1::day time::suburban | biosphere |  | direct - exhaust
noise, octave 1, day time, urban | 0.038626 | biosphere3 |  | joule | octave 1::day time::urban | biosphere |  | direct - exhaust
noise, octave 2, day time, rural | 0.063461 | biosphere3 |  | joule | octave 2::day time::rural | biosphere |  | direct - exhaust
noise, octave 2, day time, suburban | 0.0070485 | biosphere3 |  | joule | octave 2::day time::suburban | biosphere |  | direct - exhaust
noise, octave 2, day time, urban | 0.003151 | biosphere3 |  | joule | octave 2::day time::urban | biosphere |  | direct - exhaust
noise, octave 3, day time, rural | 0.036926 | biosphere3 |  | joule | octave 3::day time::rural | biosphere |  | direct - exhaust
noise, octave 3, day time, suburban | 0.0036168 | biosphere3 |  | joule | octave 3::day time::suburban | biosphere |  | direct - exhaust
noise, octave 3, day time, urban | 0.0014249 | biosphere3 |  | joule | octave 3::day time::urban | biosphere |  | direct - exhaust
noise, octave 4, day time, rural | 0.056068 | biosphere3 |  | joule | octave 4::day time::rural | biosphere |  | direct - exhaust
noise, octave 4, day time, suburban | 0.0071189 | biosphere3 |  | joule | octave 4::day time::suburban | biosphere |  | direct - exhaust
noise, octave 4, day time, urban | 0.0023033 | biosphere3 |  | joule | octave 4::day time::urban | biosphere |  | direct - exhaust
noise, octave 5, day time, rural | 0.36726 | biosphere3 |  | joule | octave 5::day time::rural | biosphere |  | direct - exhaust
noise, octave 5, day time, suburban | 0.031192 | biosphere3 |  | joule | octave 5::day time::suburban | biosphere |  | direct - exhaust
noise, octave 5, day time, urban | 0.0077254 | biosphere3 |  | joule | octave 5::day time::urban | biosphere |  | direct - exhaust
noise, octave 6, day time, rural | 0.20377 | biosphere3 |  | joule | octave 6::day time::rural | biosphere |  | direct - exhaust
noise, octave 6, day time, suburban | 0.013171 | biosphere3 |  | joule | octave 6::day time::suburban | biosphere |  | direct - exhaust
noise, octave 6, day time, urban | 0.0027969 | biosphere3 |  | joule | octave 6::day time::urban | biosphere |  | direct - exhaust
noise, octave 7, day time, rural | 0.023387 | biosphere3 |  | joule | octave 7::day time::rural | biosphere |  | direct - exhaust
noise, octave 7, day time, suburban | 0.0014026 | biosphere3 |  | joule | octave 7::day time::suburban | biosphere |  | direct - exhaust
noise, octave 7, day time, urban | 0.00030352 | biosphere3 |  | joule | octave 7::day time::urban | biosphere |  | direct - exhaust
noise, octave 8, day time, rural | 0.0045876 | biosphere3 |  | joule | octave 8::day time::rural | biosphere |  | direct - exhaust
noise, octave 8, day time, suburban | 0.00049838 | biosphere3 |  | joule | octave 8::day time::suburban | biosphere |  | direct - exhaust
noise, octave 8, day time, urban | 0.00021523 | biosphere3 |  | joule | octave 8::day time::urban | biosphere |  | direct - exhaust
Passenger car, BEV, Medium, 2020, EURO-6 | 1 | carculator db | CH | kilometer |  | production | transport, passenger car, EURO-6 | other
Battery BoP | 0.00075616 | carculator db | GLO | kilogram |  | technosphere | Battery BoP | energy storage
Battery cell, NMC-111 | 0.0011656 | carculator db | GLO | kilogram |  | technosphere | Battery cell | energy storage
glider lightweighting | 0.00071902 | carculator db | GLO | kilogram |  | technosphere | glider lightweighting | glider
maintenance, passenger car | 9.6546e-06 | carculator db | RER | unit |  | technosphere | passenger car maintenance | maintenance
market for brake wear emissions, passenger car | -9.6788e-06 | carculator db | GLO | kilogram |  | technosphere | brake wear emissions, passenger car | direct - non-exhaust
market for charger, electric passenger car | 2.9804e-05 | carculator db | GLO | kilogram |  | technosphere | charger, electric passenger car | energy storage
market for converter, for electric passenger car | 2.2353e-05 | carculator db | GLO | kilogram |  | technosphere | converter, for electric passenger car | energy storage
market for electric motor, electric passenger car | 0.00045589 | carculator db | GLO | kilogram |  | technosphere | electric motor, electric passenger car | powertrain
market for glider, passenger car | 0.00675 | carculator db | GLO | kilogram |  | technosphere | glider, passenger car | glider
market for internal combustion engine, passenger car | 0.00045437 | carculator db | GLO | kilogram |  | technosphere | internal combustion engine, passenger car | powertrain
market for inverter, for electric passenger car | 4.4707e-05 | carculator db | GLO | kilogram |  | technosphere | inverter, for electric passenger car | energy storage
market for manual dismantling of used electric passenger car | 0.0089788 | carculator db | GLO | unit |  | technosphere | manual dismantling of used electric passenger car | EoL
market for power distribution unit, for electric passenger car | 1.987e-05 | carculator db | GLO | kilogram |  | technosphere | power distribution unit, for electric passenger car | energy storage
market for road | 0.0010395 | carculator db | GLO | meter-year |  | technosphere | road | road
market for road maintenance | 0.00129 | carculator db | RER | meter-year |  | technosphere | road maintenance | road
market for road wear emissions, passenger car | -1.9358e-05 | carculator db | GLO | kilogram |  | technosphere | road wear emissions, passenger car | road
market for tyre wear emissions, passenger car | -0.00011615 | carculator db | GLO | kilogram |  | technosphere | tyre wear emissions, passenger car | direct - non-exhaust
market for used powertrain from electric passenger car, manual dismantling | -0.0024944 | carculator db | GLO | kilogram |  | technosphere | used powertrain from electric passenger car, manual dismantling | EoL
Activity | Passenger car, FCEV, Medium, 2020, EURO-6
location | CH
production amount | 1
reference product | transport, passenger car, EURO-6
type | process
unit | kilometer
Exchanges
name | amount | database | location | unit | categories | type | reference product | tag
noise, octave 1, day time, rural | 0.086142 | biosphere3 |  | joule | octave 1::day time::rural | biosphere |  | direct - exhaust
noise, octave 1, day time, suburban | 0.045641 | biosphere3 |  | joule | octave 1::day time::suburban | biosphere |  | direct - exhaust
noise, octave 1, day time, urban | 0.038626 | biosphere3 |  | joule | octave 1::day time::urban | biosphere |  | direct - exhaust
noise, octave 2, day time, rural | 0.063461 | biosphere3 |  | joule | octave 2::day time::rural | biosphere |  | direct - exhaust
noise, octave 2, day time, suburban | 0.0070485 | biosphere3 |  | joule | octave 2::day time::suburban | biosphere |  | direct - exhaust
noise, octave 2, day time, urban | 0.003151 | biosphere3 |  | joule | octave 2::day time::urban | biosphere |  | direct - exhaust
noise, octave 3, day time, rural | 0.036926 | biosphere3 |  | joule | octave 3::day time::rural | biosphere |  | direct - exhaust
noise, octave 3, day time, suburban | 0.0036168 | biosphere3 |  | joule | octave 3::day time::suburban | biosphere |  | direct - exhaust
noise, octave 3, day time, urban | 0.0014249 | biosphere3 |  | joule | octave 3::day time::urban | biosphere |  | direct - exhaust
noise, octave 4, day time, rural | 0.056068 | biosphere3 |  | joule | octave 4::day time::rural | biosphere |  | direct - exhaust
noise, octave 4, day time, suburban | 0.0071189 | biosphere3 |  | joule | octave 4::day time::suburban | biosphere |  | direct - exhaust
noise, octave 4, day time, urban | 0.0023033 | biosphere3 |  | joule | octave 4::day time::urban | biosphere |  | direct - exhaust
noise, octave 5, day time, rural | 0.36726 | biosphere3 |  | joule | octave 5::day time::rural | biosphere |  | direct - exhaust
noise, octave 5, day time, suburban | 0.031192 | biosphere3 |  | joule | octave 5::day time::suburban | biosphere |  | direct - exhaust
noise, octave 5, day time, urban | 0.0077254 | biosphere3 |  | joule | octave 5::day time::urban | biosphere |  | direct - exhaust
noise, octave 6, day time, rural | 0.20377 | biosphere3 |  | joule | octave 6::day time::rural | biosphere |  | direct - exhaust
noise, octave 6, day time, suburban | 0.013171 | biosphere3 |  | joule | octave 6::day time::suburban | biosphere |  | direct - exhaust
noise, octave 6, day time, urban | 0.0027969 | biosphere3 |  | joule | octave 6::day time::urban | biosphere |  | direct - exhaust
noise, octave 7, day time, rural | 0.023387 | biosphere3 |  | joule | octave 7::day time::rural | biosphere |  | direct - exhaust
noise, octave 7, day time, suburban | 0.0014026 | biosphere3 |  | joule | octave 7::day time::suburban | biosphere |  | direct - exhaust
noise, octave 7, day time, urban | 0.00030352 | biosphere3 |  | joule | octave 7::day time::urban | biosphere |  | direct - exhaust
noise, octave 8, day time, rural | 0.0045876 | biosphere3 |  | joule | octave 8::day time::rural | biosphere |  | direct - exhaust
noise, octave 8, day time, suburban | 0.00049838 | biosphere3 |  | joule | octave 8::day time::suburban | biosphere |  | direct - exhaust
noise, octave 8, day time, urban | 0.00021523 | biosphere3 |  | joule | octave 8::day time::urban | biosphere |  | direct - exhaust
Passenger car, FCEV, Medium, 2020, EURO-6 | 1 | carculator db | CH | kilometer |  | production | transport, passenger car, EURO-6 | other
ancillary BoP components for fuel cell system | 0.00023108 | carculator db | GLO | kilogram |  | technosphere | ancillary BoP components for fuel cell system | energy storage
Battery BoP | 3.4581e-05 | carculator db | GLO | kilogram |  | technosphere | Battery BoP | energy storage
Battery cell, NMC-111 | 8.9542e-05 | carculator db | GLO | kilogram |  | technosphere | Battery cell | energy storage
essential BoP components for fuel cell system | 0.0005738 | carculator db | GLO | kilogram |  | technosphere | essential BoP components for fuel cell system | energy storage
fuel tank production, compressed hydrogen gas, 700bar, with carbon fiber | 0.00048913 | carculator db | GLO | kilogram |  | technosphere | fuel tank, compressed hydrogen gas, 700bar | energy storage
fuel cell stack production, 1 kW | 0.00026685 | carculator db | GLO | kilowatt |  | technosphere | fuel cell stack, 1 kW | energy storage
glider lightweighting | 0.00071902 | carculator db | GLO | kilogram |  | technosphere | glider lightweighting | glider
maintenance, passenger car | 9.3326e-06 | carculator db | RER | unit |  | technosphere | passenger car maintenance | maintenance
market for brake wear emissions, passenger car | -9.3793e-06 | carculator db | GLO | kilogram |  | technosphere | brake wear emissions, passenger car | direct - non-exhaust
market for converter, for electric passenger car | 2.2353e-05 | carculator db | GLO | kilogram |  | technosphere | converter, for electric passenger car | energy storage
market for electric motor, electric passenger car | 0.00044391 | carculator db | GLO | kilogram |  | technosphere | electric motor, electric passenger car | powertrain
market for glider, passenger car | 0.00675 | carculator db | GLO | kilogram |  | technosphere | glider, passenger car | glider
market for internal combustion engine, passenger car | 0.00044495 | carculator db | GLO | kilogram |  | technosphere | internal combustion engine, passenger car | powertrain
market for inverter, for electric passenger car | 4.4707e-05 | carculator db | GLO | kilogram |  | technosphere | inverter, for electric passenger car | energy storage
market for manual dismantling of used electric passenger car | 0.0086793 | carculator db | GLO | unit |  | technosphere | manual dismantling of used electric passenger car | EoL
market for power distribution unit, for electric passenger car | 1.987e-05 | carculator db | GLO | kilogram |  | technosphere | power distribution unit, for electric passenger car | energy storage
market for road | 0.0010073 | carculator db | GLO | meter-year |  | technosphere | road | road
market for road maintenance | 0.00129 | carculator db | RER | meter-year |  | technosphere | road maintenance | road
market for road wear emissions, passenger car | -1.8759e-05 | carculator db | GLO | kilogram |  | technosphere | road wear emissions, passenger car | road
market for tyre wear emissions, passenger car | -0.00011255 | carculator db | GLO | kilogram |  | technosphere | tyre wear emissions, passenger car | direct - non-exhaust
market for used powertrain from electric passenger car, manual dismantling | -0.0017072 | carculator db | GLO | kilogram |  | technosphere | used powertrain from electric passenger car, manual dismantling | EoL
Activity | Passenger car, HEV-d, Medium, 2020, EURO-6
location | CH
production amount | 1
reference product | transport, passenger car, EURO-6
type | process
unit | kilometer
Exchanges
name | amount | database | location | unit | categories | type | reference product | tag
Ammonia | 7.9816e-07 | biosphere3 |  | kilogram | air::urban air close to ground | biosphere |  | direct - exhaust
Ammonia | 1.2267e-06 | biosphere3 |  | kilogram | air::non-urban air or from high stacks | biosphere |  | direct - exhaust
Ammonia | 3.9752e-06 | biosphere3 |  | kilogram | air::low population density, long-term | biosphere |  | direct - exhaust
Benzene | 4.0595e-08 | biosphere3 |  | kilogram | air::low population density, long-term | biosphere |  | direct - exhaust
Benzene | 1.0871e-08 | biosphere3 |  | kilogram | air::non-urban air or from high stacks | biosphere |  | direct - exhaust
Benzene | 6.1514e-09 | biosphere3 |  | kilogram | air::urban air close to ground | biosphere |  | direct - exhaust
Cadmium II | 3.5208e-10 | biosphere3 | air::urban air close to ground | kilogram | air::urban air close to ground | biosphere |  | direct - exhaust
Carbon dioxide, fossil | 0.11055 | biosphere3 |  | kilogram | air | biosphere |  | direct - exhaust
Carbon dioxide, non-fossil | 1.3901e-05 | biosphere3 |  | kilogram | air | biosphere |  | energy chain
Carbon monoxide, fossil | 2.6319e-06 | biosphere3 |  | kilogram | air::urban air close to ground | biosphere |  | direct - exhaust
Carbon monoxide, fossil | 8.1304e-06 | biosphere3 |  | kilogram | air::low population density, long-term | biosphere |  | direct - exhaust
Carbon monoxide, fossil | 3.1919e-06 | biosphere3 |  | kilogram | air::non-urban air or from high stacks | biosphere |  | direct - exhaust
Chromium III | 1.7604e-09 | biosphere3 | air::urban air close to ground | kilogram | air::urban air close to ground | biosphere |  | direct - exhaust
Chromium VI | 3.5208e-12 | biosphere3 |  | kilogram | air::urban air close to ground | biosphere |  | direct - exhaust
Copper ion | 5.9853e-08 | biosphere3 | air::urban air close to ground | kilogram | air::urban air close to ground | biosphere |  | energy storage
Dinitrogen monoxide | 2.8622e-06 | biosphere3 |  | kilogram | air::non-urban air or from high stacks | biosphere |  | direct - exhaust
Dinitrogen monoxide | 1.8624e-06 | biosphere3 |  | kilogram | air::urban air close to ground | biosphere |  | direct - exhaust
Dinitrogen monoxide | 9.2754e-06 | biosphere3 |  | kilogram | air::low population density, long-term | biosphere |  | direct - exhaust
Hydrocarbons, chlorinated | 1 | biosphere3 |  | kilogram | air::non-urban air or from high stacks | biosphere |  | direct - exhaust
Hydrocarbons, chlorinated | 1 | biosphere3 |  | kilogram | air::urban air close to ground | biosphere |  | direct - exhaust
Hydrocarbons, chlorinated | 1 | biosphere3 |  | kilogram | air::low population density, long-term | biosphere |  | direct - exhaust
Methane, fossil | 6.9195e-07 | biosphere3 |  | kilogram | air::urban air close to ground | biosphere |  | direct - exhaust
Methane, fossil | 1.2229e-06 | biosphere3 |  | kilogram | air::non-urban air or from high stacks | biosphere |  | direct - exhaust
Methane, fossil | 4.5665e-06 | biosphere3 |  | kilogram | air::low population density, long-term | biosphere |  | direct - exhaust
NMVOC, non-methane volatile organic compounds | 1.3587e-07 | biosphere3 | air::non-urban air or from high stacks | kilogram | air::non-urban air or from high stacks | biosphere |  | direct - exhaust
NMVOC, non-methane volatile organic compounds | 7.6878e-08 | biosphere3 | air::urban air close to ground | kilogram | air::urban air close to ground | biosphere |  | direct - exhaust
NMVOC, non-methane volatile organic compounds | 5.0735e-07 | biosphere3 | air::low population density, long-term | kilogram | air::low population density, long-term | biosphere |  | direct - exhaust
Nickel II | 2.4646e-09 | biosphere3 | air::urban air close to ground | kilogram | air::urban air close to ground | biosphere |  | direct - exhaust
Nitrogen oxides | 4.561e-06 | biosphere3 |  | kilogram | air::urban air close to ground | biosphere |  | direct - exhaust
Nitrogen oxides | 7.2084e-06 | biosphere3 |  | kilogram | air::non-urban air or from high stacks | biosphere |  | direct - exhaust
Nitrogen oxides | 2.6993e-05 | biosphere3 |  | kilogram | air::low population density, long-term | biosphere |  | direct - exhaust
PAH, polycyclic aromatic hydrocarbons | 5.0735e-06 | biosphere3 |  | kilogram | air::low population density, long-term | biosphere |  | direct - exhaust
PAH, polycyclic aromatic hydrocarbons | 1.3587e-06 | biosphere3 |  | kilogram | air::non-urban air or from high stacks | biosphere |  | direct - exhaust
PAH, polycyclic aromatic hydrocarbons | 7.6878e-07 | biosphere3 |  | kilogram | air::urban air close to ground | biosphere |  | direct - exhaust
Particulate Matter, < 2.5 um | 7.5729e-08 | biosphere3 | air::non-urban air or from high stacks | kilogram | air::non-urban air or from high stacks | biosphere |  | direct - exhaust
Particulate Matter, < 2.5 um | 3.1263e-08 | biosphere3 | air::urban air close to ground | kilogram | air::urban air close to ground | biosphere |  | direct - exhaust
Particulate Matter, < 2.5 um | 2.678e-07 | biosphere3 | air::low population density, long-term | kilogram | air::low population density, long-term | biosphere |  | direct - exhaust
Selenium IV | 3.5208e-10 | biosphere3 | air::urban air close to ground | kilogram | air::urban air close to ground | biosphere |  | direct - exhaust
Sulfur dioxide | 1.2888e-07 | biosphere3 |  | kilogram | air::urban air close to ground | biosphere |  | direct - exhaust
Sulfur dioxide | 5.8061e-07 | biosphere3 |  | kilogram | air::low population density, long-term | biosphere |  | direct - exhaust
Sulfur dioxide | 1.804e-07 | biosphere3 |  | kilogram | air::non-urban air or from high stacks | biosphere |  | direct - exhaust
Zinc II | 3.5208e-08 | biosphere3 | air::urban air close to ground | kilogram | air::urban air close to ground | biosphere |  | direct - exhaust
noise, octave 1, day time, rural | 0.086142 | biosphere3 |  | joule | octave 1::day time::rural | biosphere |  | direct - exhaust
noise, octave 1, day time, suburban | 0.045641 | biosphere3 |  | joule | octave 1::day time::suburban | biosphere |  | direct - exhaust
noise, octave 1, day time, urban | 0.038626 | biosphere3 |  | joule | octave 1::day time::urban | biosphere |  | direct - exhaust
noise, octave 2, day time, rural | 0.076001 | biosphere3 |  | joule | octave 2::day time::rural | biosphere |  | direct - exhaust
noise, octave 2, day time, suburban | 0.009381 | biosphere3 |  | joule | octave 2::day time::suburban | biosphere |  | direct - exhaust
noise, octave 2, day time, urban | 0.0039752 | biosphere3 |  | joule | octave 2::day time::urban | biosphere |  | direct - exhaust
noise, octave 3, day time, rural | 0.056067 | biosphere3 |  | joule | octave 3::day time::rural | biosphere |  | direct - exhaust
noise, octave 3, day time, suburban | 0.0069209 | biosphere3 |  | joule | octave 3::day time::suburban | biosphere |  | direct - exhaust
noise, octave 3, day time, urban | 0.0025682 | biosphere3 |  | joule | octave 3::day time::urban | biosphere |  | direct - exhaust
noise, octave 4, day time, rural | 0.075087 | biosphere3 |  | joule | octave 4::day time::rural | biosphere |  | direct - exhaust
noise, octave 4, day time, suburban | 0.010256 | biosphere3 |  | joule | octave 4::day time::suburban | biosphere |  | direct - exhaust
noise, octave 4, day time, urban | 0.0033752 | biosphere3 |  | joule | octave 4::day time::urban | biosphere |  | direct - exhaust
noise, octave 5, day time, rural | 0.38012 | biosphere3 |  | joule | octave 5::day time::rural | biosphere |  | direct - exhaust
noise, octave 5, day time, suburban | 0.033313 | biosphere3 |  | joule | octave 5::day time::suburban | biosphere |  | direct - exhaust
noise, octave 5, day time, urban | 0.00845 | biosphere3 |  | joule | octave 5::day time::urban | biosphere |  | direct - exhaust
noise, octave 6, day time, rural | 0.22772 | biosphere3 |  | joule | octave 6::day time::rural | biosphere |  | direct - exhaust
noise, octave 6, day time, suburban | 0.01712 | biosphere3 |  | joule | octave 6::day time::suburban | biosphere |  | direct - exhaust
noise, octave 6, day time, urban | 0.0041463 | biosphere3 |  | joule | octave 6::day time::urban | biosphere |  | direct - exhaust
noise, octave 7, day time, rural | 0.033731 | biosphere3 |  | joule | octave 7::day time::rural | biosphere |  | direct - exhaust
noise, octave 7, day time, suburban | 0.0031088 | biosphere3 |  | joule | octave 7::day time::suburban | biosphere |  | direct - exhaust
noise, octave 7, day time, urban | 0.00088642 | biosphere3 |  | joule | octave 7::day time::urban | biosphere |  | direct - exhaust
noise, octave 8, day time, rural | 0.0045876 | biosphere3 |  | joule | octave 8::day time::rural | biosphere |  | direct - exhaust
noise, octave 8, day time, suburban | 0.00049838 | biosphere3 |  | joule | octave 8::day time::suburban | biosphere |  | direct - exhaust
noise, octave 8, day time, urban | 0.00021523 | biosphere3 |  | joule | octave 8::day time::urban | biosphere |  | direct - exhaust
Passenger car, HEV-d, Medium, 2020, EURO-6 | 1 | carculator db | CH | kilometer |  | production | transport, passenger car, EURO-6 | other
Battery BoP | 3.6472e-05 | carculator db | GLO | kilogram |  | technosphere | Battery BoP | energy storage
Battery cell, NMC-111 | 7.3908e-05 | carculator db | GLO | kilogram |  | technosphere | Battery cell | energy storage
glider lightweighting | 0.00071902 | carculator db | GLO | kilogram |  | technosphere | glider lightweighting | glider
maintenance, passenger car | 8.4654e-06 | carculator db | RER | unit |  | technosphere | passenger car maintenance | maintenance
market for brake wear emissions, passenger car | -8.5728e-06 | carculator db | GLO | kilogram |  | technosphere | brake wear emissions, passenger car | direct - non-exhaust
market for electric motor, electric passenger car | 0.00017547 | carculator db | GLO | kilogram |  | technosphere | electric motor, electric passenger car | powertrain
market for glider, passenger car | 0.00675 | carculator db | GLO | kilogram |  | technosphere | glider, passenger car | glider
market for internal combustion engine, passenger car | 0.0012351 | carculator db | GLO | kilogram |  | technosphere | internal combustion engine, passenger car | powertrain
market for inverter, for electric passenger car | 4.4707e-05 | carculator db | GLO | kilogram |  | technosphere | inverter, for electric passenger car | energy storage
market for manual dismantling of used electric passenger car | 0.0019682 | carculator db | GLO | unit |  | technosphere | manual dismantling of used electric passenger car | EoL
market for manual dismantling of used passenger car with internal combustion engine | 0.0059046 | carculator db | GLO | unit |  | technosphere | manual dismantling of used passenger car with internal combustion engine | EoL
market for power distribution unit, for electric passenger car | 1.987e-05 | carculator db | GLO | kilogram |  | technosphere | power distribution unit, for electric passenger car | energy storage
market for road | 0.00092072 | carculator db | GLO | meter-year |  | technosphere | road | road
market for road maintenance | 0.00129 | carculator db | RER | meter-year |  | technosphere | road maintenance | road
market for road wear emissions, passenger car | -1.7146e-05 | carculator db | GLO | kilogram |  | technosphere | road wear emissions, passenger car | road
market for tyre wear emissions, passenger car | -0.00010287 | carculator db | GLO | kilogram |  | technosphere | tyre wear emissions, passenger car | direct - non-exhaust
market for used powertrain from electric passenger car, manual dismantling | -0.00035042 | carculator db | GLO | kilogram |  | technosphere | used powertrain from electric passenger car, manual dismantling | EoL
polyethylene production, high density, granulate | 0.00012183 | carculator db | RER | kilogram |  | technosphere | polyethylene, high density, granulate | energy storage
treatment of used glider, passenger car, shredding | -1 | ecoinvent | GLO | kilogram |  | technosphere | used glider, passenger car | EoL
treatment of used internal combustion engine, passenger car, shredding | -1 | ecoinvent | GLO | kilogram |  | technosphere | used internal combustion engine, passenger car
Activity | Passenger car, HEV-p, Medium, 2020, EURO-6
location | CH
production amount | 1
reference product | transport, passenger car, EURO-6
type | process
unit | kilometer
Exchanges
name | amount | database | location | unit | categories | type | reference product | tag
Ammonia | 2.5275e-06 | biosphere3 |  | kilogram | air::urban air close to ground | biosphere |  | direct - exhaust
Ammonia | 3.8845e-06 | biosphere3 |  | kilogram | air::non-urban air or from high stacks | biosphere |  | direct - exhaust
Ammonia | 1.2588e-05 | biosphere3 |  | kilogram | air::low population density, long-term | biosphere |  | direct - exhaust
Benzene | 3.2642e-08 | biosphere3 |  | kilogram | air::low population density, long-term | biosphere |  | direct - exhaust
Benzene | 7.8743e-09 | biosphere3 |  | kilogram | air::non-urban air or from high stacks | biosphere |  | direct - exhaust
Benzene | 7.0504e-09 | biosphere3 |  | kilogram | air::urban air close to ground | biosphere |  | direct - exhaust
Cadmium II | 3.5537e-10 | biosphere3 | air::urban air close to ground | kilogram | air::urban air close to ground | biosphere |  | direct - exhaust
Carbon dioxide, fossil | 0.11301 | biosphere3 |  | kilogram | air | biosphere |  | direct - exhaust
Carbon dioxide, non-fossil | 9.4031e-06 | biosphere3 |  | kilogram | air | biosphere |  | energy chain
Carbon monoxide, fossil | 3.2559e-05 | biosphere3 |  | kilogram | air::urban air close to ground | biosphere |  | direct - exhaust
Carbon monoxide, fossil | 0.00019259 | biosphere3 |  | kilogram | air::low population density, long-term | biosphere |  | direct - exhaust
Carbon monoxide, fossil | 5.6661e-05 | biosphere3 |  | kilogram | air::non-urban air or from high stacks | biosphere |  | direct - exhaust
Chromium III | 1.7768e-09 | biosphere3 | air::urban air close to ground | kilogram | air::urban air close to ground | biosphere |  | direct - exhaust
Chromium VI | 3.5537e-12 | biosphere3 |  | kilogram | air::urban air close to ground | biosphere |  | direct - exhaust
Copper ion | 6.0413e-08 | biosphere3 | air::urban air close to ground | kilogram | air::urban air close to ground | biosphere |  | energy storage
Dinitrogen monoxide | 1.7378e-07 | biosphere3 |  | kilogram | air::non-urban air or from high stacks | biosphere |  | direct - exhaust
Dinitrogen monoxide | 1.1307e-07 | biosphere3 |  | kilogram | air::urban air close to ground | biosphere |  | direct - exhaust
Dinitrogen monoxide | 5.6315e-07 | biosphere3 |  | kilogram | air::low population density, long-term | biosphere |  | direct - exhaust
Lead II | 2.8688e-08 | biosphere3 | air::low population density, long-term | kilogram | air::low population density, long-term | biosphere |  | direct - exhaust
Lead II | 7.6312e-09 | biosphere3 | air::urban air close to ground | kilogram | air::urban air close to ground | biosphere |  | direct - exhaust
Lead II | 9.5098e-09 | biosphere3 | air::non-urban air or from high stacks | kilogram | air::non-urban air or from high stacks | biosphere |  | direct - exhaust
Methane, fossil | 2.8193e-07 | biosphere3 |  | kilogram | air::urban air close to ground | biosphere |  | direct - exhaust
Methane, fossil | 3.1469e-07 | biosphere3 |  | kilogram | air::non-urban air or from high stacks | biosphere |  | direct - exhaust
Methane, fossil | 1.3034e-06 | biosphere3 |  | kilogram | air::low population density, long-term | biosphere |  | direct - exhaust
NMVOC, non-methane volatile organic compounds | 4.7218e-07 | biosphere3 | air::non-urban air or from high stacks | kilogram | air::non-urban air or from high stacks | biosphere |  | direct - exhaust
NMVOC, non-methane volatile organic compounds | 4.2293e-07 | biosphere3 | air::urban air close to ground | kilogram | air::urban air close to ground | biosphere |  | direct - exhaust
NMVOC, non-methane volatile organic compounds | 1.9574e-06 | biosphere3 | air::low population density, long-term | kilogram | air::low population density, long-term | biosphere |  | direct - exhaust
Nickel II | 2.4876e-09 | biosphere3 | air::urban air close to ground | kilogram | air::urban air close to ground | biosphere |  | direct - exhaust
Nitrogen oxides | 8.4761e-07 | biosphere3 |  | kilogram | air::urban air close to ground | biosphere |  | direct - exhaust
Nitrogen oxides | 2.4672e-06 | biosphere3 |  | kilogram | air::non-urban air or from high stacks | biosphere |  | direct - exhaust
Nitrogen oxides | 1.172e-05 | biosphere3 |  | kilogram | air::low population density, long-term | biosphere |  | direct - exhaust
PAH, polycyclic aromatic hydrocarbons | 3.2642e-06 | biosphere3 |  | kilogram | air::low population density, long-term | biosphere |  | direct - exhaust
PAH, polycyclic aromatic hydrocarbons | 7.8743e-07 | biosphere3 |  | kilogram | air::non-urban air or from high stacks | biosphere |  | direct - exhaust
PAH, polycyclic aromatic hydrocarbons | 7.0504e-07 | biosphere3 |  | kilogram | air::urban air close to ground | biosphere |  | direct - exhaust
Particulate Matter, < 2.5 um | 1.573e-07 | biosphere3 | air::non-urban air or from high stacks | kilogram | air::non-urban air or from high stacks | biosphere |  | direct - exhaust
Particulate Matter, < 2.5 um | 1.3045e-07 | biosphere3 | air::urban air close to ground | kilogram | air::urban air close to ground | biosphere |  | direct - exhaust
Particulate Matter, < 2.5 um | 6.4586e-07 | biosphere3 | air::low population density, long-term | kilogram | air::low population density, long-term | biosphere |  | direct - exhaust
Selenium IV | 3.5537e-10 | biosphere3 | air::urban air close to ground | kilogram | air::urban air close to ground | biosphere |  | direct - exhaust
Sulfur dioxide | 1.2075e-07 | biosphere3 |  | kilogram | air::urban air close to ground | biosphere |  | direct - exhaust
Sulfur dioxide | 4.5354e-07 | biosphere3 |  | kilogram | air::low population density, long-term | biosphere |  | direct - exhaust
Sulfur dioxide | 1.5043e-07 | biosphere3 |  | kilogram | air::non-urban air or from high stacks | biosphere |  | direct - exhaust
Zinc II | 3.5537e-08 | biosphere3 | air::urban air close to ground | kilogram | air::urban air close to ground | biosphere |  | direct - exhaust
noise, octave 1, day time, rural | 0.086142 | biosphere3 |  | joule | octave 1::day time::rural | biosphere |  | direct - exhaust
noise, octave 1, day time, suburban | 0.045641 | biosphere3 |  | joule | octave 1::day time::suburban | biosphere |  | direct - exhaust
noise, octave 1, day time, urban | 0.038626 | biosphere3 |  | joule | octave 1::day time::urban | biosphere |  | direct - exhaust
noise, octave 2, day time, rural | 0.076001 | biosphere3 |  | joule | octave 2::day time::rural | biosphere |  | direct - exhaust
noise, octave 2, day time, suburban | 0.009381 | biosphere3 |  | joule | octave 2::day time::suburban | biosphere |  | direct - exhaust
noise, octave 2, day time, urban | 0.0039752 | biosphere3 |  | joule | octave 2::day time::urban | biosphere |  | direct - exhaust
noise, octave 3, day time, rural | 0.056067 | biosphere3 |  | joule | octave 3::day time::rural | biosphere |  | direct - exhaust
noise, octave 3, day time, suburban | 0.0069209 | biosphere3 |  | joule | octave 3::day time::suburban | biosphere |  | direct - exhaust
noise, octave 3, day time, urban | 0.0025682 | biosphere3 |  | joule | octave 3::day time::urban | biosphere |  | direct - exhaust
noise, octave 4, day time, rural | 0.075087 | biosphere3 |  | joule | octave 4::day time::rural | biosphere |  | direct - exhaust
noise, octave 4, day time, suburban | 0.010256 | biosphere3 |  | joule | octave 4::day time::suburban | biosphere |  | direct - exhaust
noise, octave 4, day time, urban | 0.0033752 | biosphere3 |  | joule | octave 4::day time::urban | biosphere |  | direct - exhaust
noise, octave 5, day time, rural | 0.38012 | biosphere3 |  | joule | octave 5::day time::rural | biosphere |  | direct - exhaust
noise, octave 5, day time, suburban | 0.033313 | biosphere3 |  | joule | octave 5::day time::suburban | biosphere |  | direct - exhaust
noise, octave 5, day time, urban | 0.00845 | biosphere3 |  | joule | octave 5::day time::urban | biosphere |  | direct - exhaust
noise, octave 6, day time, rural | 0.22772 | biosphere3 |  | joule | octave 6::day time::rural | biosphere |  | direct - exhaust
noise, octave 6, day time, suburban | 0.01712 | biosphere3 |  | joule | octave 6::day time::suburban | biosphere |  | direct - exhaust
noise, octave 6, day time, urban | 0.0041463 | biosphere3 |  | joule | octave 6::day time::urban | biosphere |  | direct - exhaust
noise, octave 7, day time, rural | 0.033731 | biosphere3 |  | joule | octave 7::day time::rural | biosphere |  | direct - exhaust
noise, octave 7, day time, suburban | 0.0031088 | biosphere3 |  | joule | octave 7::day time::suburban | biosphere |  | direct - exhaust
noise, octave 7, day time, urban | 0.00088642 | biosphere3 |  | joule | octave 7::day time::urban | biosphere |  | direct - exhaust
noise, octave 8, day time, rural | 0.0045876 | biosphere3 |  | joule | octave 8::day time::rural | biosphere |  | direct - exhaust
noise, octave 8, day time, suburban | 0.00049838 | biosphere3 |  | joule | octave 8::day time::suburban | biosphere |  | direct - exhaust
noise, octave 8, day time, urban | 0.00021523 | biosphere3 |  | joule | octave 8::day time::urban | biosphere |  | direct - exhaust
Passenger car, HEV-p, Medium, 2020, EURO-6 | 1 | carculator db | CH | kilometer |  | production | transport, passenger car, EURO-6 | other
Battery BoP | 3.6465e-05 | carculator db | GLO | kilogram |  | technosphere | Battery BoP | energy storage
Battery cell, NMC-111 | 7.3894e-05 | carculator db | GLO | kilogram |  | technosphere | Battery cell | energy storage
fuel tank production, compressed natural gas, 200 bar | 1 | Car db | RER | kilogram |  | technosphere | fuel tank, compressed natural gas, 200 bar
glider lightweighting | 0.00071902 | carculator db | GLO | kilogram |  | technosphere | glider lightweighting | glider
maintenance, passenger car | 8.4638e-06 | carculator db | RER | unit |  | technosphere | passenger car maintenance | maintenance
market for brake wear emissions, passenger car | -8.5713e-06 | carculator db | GLO | kilogram |  | technosphere | brake wear emissions, passenger car | direct - non-exhaust
market for electric motor, electric passenger car | 0.00017545 | carculator db | GLO | kilogram |  | technosphere | electric motor, electric passenger car | powertrain
market for glider, passenger car | 0.00675 | carculator db | GLO | kilogram |  | technosphere | glider, passenger car | glider
market for internal combustion engine, passenger car | 0.001235 | carculator db | GLO | kilogram |  | technosphere | internal combustion engine, passenger car | powertrain
market for inverter, for electric passenger car | 4.4707e-05 | carculator db | GLO | kilogram |  | technosphere | inverter, for electric passenger car | energy storage
market for manual dismantling of used electric passenger car | 0.0019678 | carculator db | GLO | unit |  | technosphere | manual dismantling of used electric passenger car | EoL
market for manual dismantling of used passenger car with internal combustion engine | 0.0059035 | carculator db | GLO | unit |  | technosphere | manual dismantling of used passenger car with internal combustion engine | EoL
market for power distribution unit, for electric passenger car | 1.987e-05 | carculator db | GLO | kilogram |  | technosphere | power distribution unit, for electric passenger car | energy storage
market for road | 0.00092056 | carculator db | GLO | meter-year |  | technosphere | road | road
market for road maintenance | 0.00129 | carculator db | RER | meter-year |  | technosphere | road maintenance | road
market for road wear emissions, passenger car | -1.7143e-05 | carculator db | GLO | kilogram |  | technosphere | road wear emissions, passenger car | road
market for tyre wear emissions, passenger car | -0.00010286 | carculator db | GLO | kilogram |  | technosphere | tyre wear emissions, passenger car | direct - non-exhaust
market for used powertrain from electric passenger car, manual dismantling | -0.00035039 | carculator db | GLO | kilogram |  | technosphere | used powertrain from electric passenger car, manual dismantling | EoL
polyethylene production, high density, granulate | 0.0001205 | carculator db | RER | kilogram |  | technosphere | polyethylene, high density, granulate | energy storage
Activity | Passenger car, ICEV-d, Medium, 2020, EURO-6
location | CH
production amount | 1
reference product | transport, passenger car, EURO-6
type | process
unit | kilometer
Exchanges
name | amount | database | location | unit | categories | type | reference product | tag
Ammonia | 7.9816e-07 | biosphere3 |  | kilogram | air::urban air close to ground | biosphere |  | direct - exhaust
Ammonia | 1.2267e-06 | biosphere3 |  | kilogram | air::non-urban air or from high stacks | biosphere |  | direct - exhaust
Ammonia | 3.9752e-06 | biosphere3 |  | kilogram | air::low population density, long-term | biosphere |  | direct - exhaust
Benzene | 4.0595e-08 | biosphere3 |  | kilogram | air::low population density, long-term | biosphere |  | direct - exhaust
Benzene | 1.0871e-08 | biosphere3 |  | kilogram | air::non-urban air or from high stacks | biosphere |  | direct - exhaust
Benzene | 6.1514e-09 | biosphere3 |  | kilogram | air::urban air close to ground | biosphere |  | direct - exhaust
Cadmium II | 5.4864e-10 | biosphere3 | air::urban air close to ground | kilogram | air::urban air close to ground | biosphere |  | direct - exhaust
Carbon dioxide, fossil | 0.17227 | biosphere3 |  | kilogram | air | biosphere |  | direct - exhaust
Carbon dioxide, non-fossil | 2.1662e-05 | biosphere3 |  | kilogram | air | biosphere |  | energy chain
Carbon monoxide, fossil | 2.6319e-06 | biosphere3 |  | kilogram | air::urban air close to ground | biosphere |  | direct - exhaust
Carbon monoxide, fossil | 8.1304e-06 | biosphere3 |  | kilogram | air::low population density, long-term | biosphere |  | direct - exhaust
Carbon monoxide, fossil | 3.1919e-06 | biosphere3 |  | kilogram | air::non-urban air or from high stacks | biosphere |  | direct - exhaust
Chromium III | 2.7432e-09 | biosphere3 | air::urban air close to ground | kilogram | air::urban air close to ground | biosphere |  | direct - exhaust
Chromium VI | 5.4864e-12 | biosphere3 |  | kilogram | air::urban air close to ground | biosphere |  | direct - exhaust
Copper ion | 9.3269e-08 | biosphere3 | air::urban air close to ground | kilogram | air::urban air close to ground | biosphere |  | energy storage
Dinitrogen monoxide | 2.8622e-06 | biosphere3 |  | kilogram | air::non-urban air or from high stacks | biosphere |  | direct - exhaust
Dinitrogen monoxide | 1.8624e-06 | biosphere3 |  | kilogram | air::urban air close to ground | biosphere |  | direct - exhaust
Dinitrogen monoxide | 9.2754e-06 | biosphere3 |  | kilogram | air::low population density, long-term | biosphere |  | direct - exhaust
Methane, fossil | 6.9195e-07 | biosphere3 |  | kilogram | air::urban air close to ground | biosphere |  | direct - exhaust
Methane, fossil | 1.2229e-06 | biosphere3 |  | kilogram | air::non-urban air or from high stacks | biosphere |  | direct - exhaust
Methane, fossil | 4.5665e-06 | biosphere3 |  | kilogram | air::low population density, long-term | biosphere |  | direct - exhaust
NMVOC, non-methane volatile organic compounds | 1.3587e-07 | biosphere3 | air::non-urban air or from high stacks | kilogram | air::non-urban air or from high stacks | biosphere |  | direct - exhaust
NMVOC, non-methane volatile organic compounds | 7.6878e-08 | biosphere3 | air::urban air close to ground | kilogram | air::urban air close to ground | biosphere |  | direct - exhaust
NMVOC, non-methane volatile organic compounds | 5.0735e-07 | biosphere3 | air::low population density, long-term | kilogram | air::low population density, long-term | biosphere |  | direct - exhaust
Nickel II | 3.8405e-09 | biosphere3 | air::urban air close to ground | kilogram | air::urban air close to ground | biosphere |  | direct - exhaust
Nitrogen oxides | 4.561e-06 | biosphere3 |  | kilogram | air::urban air close to ground | biosphere |  | direct - exhaust
Nitrogen oxides | 7.2084e-06 | biosphere3 |  | kilogram | air::non-urban air or from high stacks | biosphere |  | direct - exhaust
Nitrogen oxides | 2.6993e-05 | biosphere3 |  | kilogram | air::low population density, long-term | biosphere |  | direct - exhaust
PAH, polycyclic aromatic hydrocarbons | 5.0735e-06 | biosphere3 |  | kilogram | air::low population density, long-term | biosphere |  | direct - exhaust
PAH, polycyclic aromatic hydrocarbons | 1.3587e-06 | biosphere3 |  | kilogram | air::non-urban air or from high stacks | biosphere |  | direct - exhaust
PAH, polycyclic aromatic hydrocarbons | 7.6878e-07 | biosphere3 |  | kilogram | air::urban air close to ground | biosphere |  | direct - exhaust
Particulate Matter, < 2.5 um | 7.5729e-08 | biosphere3 | air::non-urban air or from high stacks | kilogram | air::non-urban air or from high stacks | biosphere |  | direct - exhaust
Particulate Matter, < 2.5 um | 3.1263e-08 | biosphere3 | air::urban air close to ground | kilogram | air::urban air close to ground | biosphere |  | direct - exhaust
Particulate Matter, < 2.5 um | 2.678e-07 | biosphere3 | air::low population density, long-term | kilogram | air::low population density, long-term | biosphere |  | direct - exhaust
Selenium IV | 5.4864e-10 | biosphere3 | air::urban air close to ground | kilogram | air::urban air close to ground | biosphere |  | direct - exhaust
Sulfur dioxide | 1.2888e-07 | biosphere3 |  | kilogram | air::urban air close to ground | biosphere |  | direct - exhaust
Sulfur dioxide | 5.8061e-07 | biosphere3 |  | kilogram | air::low population density, long-term | biosphere |  | direct - exhaust
Sulfur dioxide | 1.804e-07 | biosphere3 |  | kilogram | air::non-urban air or from high stacks | biosphere |  | direct - exhaust
Zinc II | 5.4864e-08 | biosphere3 | air::urban air close to ground | kilogram | air::urban air close to ground | biosphere |  | direct - exhaust
noise, octave 1, day time, rural | 0.094636 | biosphere3 |  | joule | octave 1::day time::rural | biosphere |  | direct - exhaust
noise, octave 1, day time, suburban | 0.052741 | biosphere3 |  | joule | octave 1::day time::suburban | biosphere |  | direct - exhaust
noise, octave 1, day time, urban | 0.064786 | biosphere3 |  | joule | octave 1::day time::urban | biosphere |  | direct - exhaust
noise, octave 2, day time, rural | 0.076694 | biosphere3 |  | joule | octave 2::day time::rural | biosphere |  | direct - exhaust
noise, octave 2, day time, suburban | 0.0099791 | biosphere3 |  | joule | octave 2::day time::suburban | biosphere |  | direct - exhaust
noise, octave 2, day time, urban | 0.0060671 | biosphere3 |  | joule | octave 2::day time::urban | biosphere |  | direct - exhaust
noise, octave 3, day time, rural | 0.056662 | biosphere3 |  | joule | octave 3::day time::rural | biosphere |  | direct - exhaust
noise, octave 3, day time, suburban | 0.0074426 | biosphere3 |  | joule | octave 3::day time::suburban | biosphere |  | direct - exhaust
noise, octave 3, day time, urban | 0.0043583 | biosphere3 |  | joule | octave 3::day time::urban | biosphere |  | direct - exhaust
noise, octave 4, day time, rural | 0.075515 | biosphere3 |  | joule | octave 4::day time::rural | biosphere |  | direct - exhaust
noise, octave 4, day time, suburban | 0.010635 | biosphere3 |  | joule | octave 4::day time::suburban | biosphere |  | direct - exhaust
noise, octave 4, day time, urban | 0.0046575 | biosphere3 |  | joule | octave 4::day time::urban | biosphere |  | direct - exhaust
noise, octave 5, day time, rural | 0.38041 | biosphere3 |  | joule | octave 5::day time::rural | biosphere |  | direct - exhaust
noise, octave 5, day time, suburban | 0.033569 | biosphere3 |  | joule | octave 5::day time::suburban | biosphere |  | direct - exhaust
noise, octave 5, day time, urban | 0.0093161 | biosphere3 |  | joule | octave 5::day time::urban | biosphere |  | direct - exhaust
noise, octave 6, day time, rural | 0.22826 | biosphere3 |  | joule | octave 6::day time::rural | biosphere |  | direct - exhaust
noise, octave 6, day time, suburban | 0.017598 | biosphere3 |  | joule | octave 6::day time::suburban | biosphere |  | direct - exhaust
noise, octave 6, day time, urban | 0.0057613 | biosphere3 |  | joule | octave 6::day time::urban | biosphere |  | direct - exhaust
noise, octave 7, day time, rural | 0.033964 | biosphere3 |  | joule | octave 7::day time::rural | biosphere |  | direct - exhaust
noise, octave 7, day time, suburban | 0.0033156 | biosphere3 |  | joule | octave 7::day time::suburban | biosphere |  | direct - exhaust
noise, octave 7, day time, urban | 0.0015861 | biosphere3 |  | joule | octave 7::day time::urban | biosphere |  | direct - exhaust
noise, octave 8, day time, rural | 0.0046085 | biosphere3 |  | joule | octave 8::day time::rural | biosphere |  | direct - exhaust
noise, octave 8, day time, suburban | 0.00051593 | biosphere3 |  | joule | octave 8::day time::suburban | biosphere |  | direct - exhaust
noise, octave 8, day time, urban | 0.00027857 | biosphere3 |  | joule | octave 8::day time::urban | biosphere |  | direct - exhaust
Passenger car, ICEV-d, Medium, 2020, EURO-6 | 1 | carculator db | CH | kilometer |  | production | transport, passenger car, EURO-6 | other
Battery BoP | 3.6252e-06 | carculator db | GLO | kilogram |  | technosphere | Battery BoP | energy storage
Battery cell, NMC-111 | 3.9053e-06 | carculator db | GLO | kilogram |  | technosphere | Battery cell | energy storage
glider lightweighting | 0.00071902 | carculator db | GLO | kilogram |  | technosphere | glider lightweighting | glider
maintenance, passenger car | 8.5735e-06 | carculator db | RER | unit |  | technosphere | passenger car maintenance | maintenance
market for brake wear emissions, passenger car | -8.6734e-06 | carculator db | GLO | kilogram |  | technosphere | brake wear emissions, passenger car | direct - non-exhaust
market for electric motor, electric passenger car | 1.0325e-05 | carculator db | GLO | kilogram |  | technosphere | electric motor, electric passenger car | powertrain
market for glider, passenger car | 0.00675 | carculator db | GLO | kilogram |  | technosphere | glider, passenger car | glider
market for internal combustion engine, passenger car | 0.0014564 | carculator db | GLO | kilogram |  | technosphere | internal combustion engine, passenger car | powertrain
market for manual dismantling of used electric passenger car | 0.000104 | carculator db | GLO | unit |  | technosphere | manual dismantling of used electric passenger car | EoL
market for manual dismantling of used passenger car with internal combustion engine | 0.0078694 | carculator db | GLO | unit |  | technosphere | manual dismantling of used passenger car with internal combustion engine | EoL
market for road | 0.00093152 | carculator db | GLO | meter-year |  | technosphere | road | road
market for road maintenance | 0.00129 | carculator db | RER | meter-year |  | technosphere | road maintenance | road
market for road wear emissions, passenger car | -1.7347e-05 | carculator db | GLO | kilogram |  | technosphere | road wear emissions, passenger car | road
market for tyre wear emissions, passenger car | -0.00010408 | carculator db | GLO | kilogram |  | technosphere | tyre wear emissions, passenger car | direct - non-exhaust
market for used powertrain from electric passenger car, manual dismantling | -1.7856e-05 | carculator db | GLO | kilogram |  | technosphere | used powertrain from electric passenger car, manual dismantling | EoL
polyethylene production, high density, granulate | 0.00022173 | carculator db | RER | kilogram |  | technosphere | polyethylene, high density, granulate | energy storage
Activity | Passenger car, ICEV-g, Medium, 2020, EURO-6
location | CH
production amount | 1
reference product | transport, passenger car, EURO-6
type | process
unit | kilometer
Exchanges
name | amount | database | location | unit | categories | type | reference product | tag
Ammonia | 2.5275e-06 | biosphere3 |  | kilogram | air::urban air close to ground | biosphere |  | direct - exhaust
Ammonia | 3.8845e-06 | biosphere3 |  | kilogram | air::non-urban air or from high stacks | biosphere |  | direct - exhaust
Ammonia | 1.2588e-05 | biosphere3 |  | kilogram | air::low population density, long-term | biosphere |  | direct - exhaust
Benzene | 1.6103e-08 | biosphere3 |  | kilogram | air::low population density, long-term | biosphere |  | direct - exhaust
Benzene | 3.7971e-09 | biosphere3 |  | kilogram | air::non-urban air or from high stacks | biosphere |  | direct - exhaust
Benzene | 1.9047e-09 | biosphere3 |  | kilogram | air::urban air close to ground | biosphere |  | direct - exhaust
Carbon dioxide, fossil | 0.12706 | biosphere3 |  | kilogram | air | biosphere |  | direct - exhaust
Carbon dioxide, non-fossil | 1.7602e-05 | biosphere3 |  | kilogram | air | biosphere |  | energy chain
Carbon monoxide, fossil | 8.872e-06 | biosphere3 |  | kilogram | air::urban air close to ground | biosphere |  | direct - exhaust
Carbon monoxide, fossil | 0.00014901 | biosphere3 |  | kilogram | air::low population density, long-term | biosphere |  | direct - exhaust
Carbon monoxide, fossil | 3.2662e-05 | biosphere3 |  | kilogram | air::non-urban air or from high stacks | biosphere |  | direct - exhaust
Dinitrogen monoxide | 1.7378e-07 | biosphere3 |  | kilogram | air::non-urban air or from high stacks | biosphere |  | direct - exhaust
Dinitrogen monoxide | 1.1307e-07 | biosphere3 |  | kilogram | air::urban air close to ground | biosphere |  | direct - exhaust
Dinitrogen monoxide | 5.6315e-07 | biosphere3 |  | kilogram | air::low population density, long-term | biosphere |  | direct - exhaust
Lead II | 1.7777e-08 | biosphere3 | air::low population density, long-term | kilogram | air::low population density, long-term | biosphere |  | direct - exhaust
Lead II | 4.8345e-09 | biosphere3 | air::urban air close to ground | kilogram | air::urban air close to ground | biosphere |  | direct - exhaust
Lead II | 5.9387e-09 | biosphere3 | air::non-urban air or from high stacks | kilogram | air::non-urban air or from high stacks | biosphere |  | direct - exhaust
Methane, fossil | 7.4156e-07 | biosphere3 |  | kilogram | air::urban air close to ground | biosphere |  | direct - exhaust
Methane, fossil | 1.866e-06 | biosphere3 |  | kilogram | air::non-urban air or from high stacks | biosphere |  | direct - exhaust
Methane, fossil | 6.4272e-06 | biosphere3 |  | kilogram | air::low population density, long-term | biosphere |  | direct - exhaust
NMVOC, non-methane volatile organic compounds | 3.7085e-07 | biosphere3 | air::non-urban air or from high stacks | kilogram | air::non-urban air or from high stacks | biosphere |  | direct - exhaust
NMVOC, non-methane volatile organic compounds | 1.6267e-07 | biosphere3 | air::urban air close to ground | kilogram | air::urban air close to ground | biosphere |  | direct - exhaust
NMVOC, non-methane volatile organic compounds | 1.4606e-06 | biosphere3 | air::low population density, long-term | kilogram | air::low population density, long-term | biosphere |  | direct - exhaust
Nitrogen oxides | 4.0174e-06 | biosphere3 |  | kilogram | air::urban air close to ground | biosphere |  | direct - exhaust
Nitrogen oxides | 5.6612e-06 | biosphere3 |  | kilogram | air::non-urban air or from high stacks | biosphere |  | direct - exhaust
Nitrogen oxides | 1.5827e-05 | biosphere3 |  | kilogram | air::low population density, long-term | biosphere |  | direct - exhaust
PAH, polycyclic aromatic hydrocarbons | 7.9003e-06 | biosphere3 |  | kilogram | air::low population density, long-term | biosphere |  | direct - exhaust
PAH, polycyclic aromatic hydrocarbons | 2.238e-06 | biosphere3 |  | kilogram | air::non-urban air or from high stacks | biosphere |  | direct - exhaust
PAH, polycyclic aromatic hydrocarbons | 9.0355e-07 | biosphere3 |  | kilogram | air::urban air close to ground | biosphere |  | direct - exhaust
Particulate Matter, < 2.5 um | 2.91e-07 | biosphere3 | air::non-urban air or from high stacks | kilogram | air::non-urban air or from high stacks | biosphere |  | direct - exhaust
Particulate Matter, < 2.5 um | 2.4085e-07 | biosphere3 | air::urban air close to ground | kilogram | air::urban air close to ground | biosphere |  | direct - exhaust
Particulate Matter, < 2.5 um | 7.5123e-07 | biosphere3 | air::low population density, long-term | kilogram | air::low population density, long-term | biosphere |  | direct - exhaust
Sulfur dioxide | 7.652e-08 | biosphere3 |  | kilogram | air::urban air close to ground | biosphere |  | direct - exhaust
Sulfur dioxide | 2.8125e-07 | biosphere3 |  | kilogram | air::low population density, long-term | biosphere |  | direct - exhaust
Sulfur dioxide | 9.3988e-08 | biosphere3 |  | kilogram | air::non-urban air or from high stacks | biosphere |  | direct - exhaust
noise, octave 1, day time, rural | 0.094636 | biosphere3 |  | joule | octave 1::day time::rural | biosphere |  | direct - exhaust
noise, octave 1, day time, suburban | 0.052741 | biosphere3 |  | joule | octave 1::day time::suburban | biosphere |  | direct - exhaust
noise, octave 1, day time, urban | 0.064786 | biosphere3 |  | joule | octave 1::day time::urban | biosphere |  | direct - exhaust
noise, octave 2, day time, rural | 0.076694 | biosphere3 |  | joule | octave 2::day time::rural | biosphere |  | direct - exhaust
noise, octave 2, day time, suburban | 0.0099791 | biosphere3 |  | joule | octave 2::day time::suburban | biosphere |  | direct - exhaust
noise, octave 2, day time, urban | 0.0060671 | biosphere3 |  | joule | octave 2::day time::urban | biosphere |  | direct - exhaust
noise, octave 3, day time, rural | 0.056662 | biosphere3 |  | joule | octave 3::day time::rural | biosphere |  | direct - exhaust
noise, octave 3, day time, suburban | 0.0074426 | biosphere3 |  | joule | octave 3::day time::suburban | biosphere |  | direct - exhaust
noise, octave 3, day time, urban | 0.0043583 | biosphere3 |  | joule | octave 3::day time::urban | biosphere |  | direct - exhaust
noise, octave 4, day time, rural | 0.075515 | biosphere3 |  | joule | octave 4::day time::rural | biosphere |  | direct - exhaust
noise, octave 4, day time, suburban | 0.010635 | biosphere3 |  | joule | octave 4::day time::suburban | biosphere |  | direct - exhaust
noise, octave 4, day time, urban | 0.0046575 | biosphere3 |  | joule | octave 4::day time::urban | biosphere |  | direct - exhaust
noise, octave 5, day time, rural | 0.38041 | biosphere3 |  | joule | octave 5::day time::rural | biosphere |  | direct - exhaust
noise, octave 5, day time, suburban | 0.033569 | biosphere3 |  | joule | octave 5::day time::suburban | biosphere |  | direct - exhaust
noise, octave 5, day time, urban | 0.0093161 | biosphere3 |  | joule | octave 5::day time::urban | biosphere |  | direct - exhaust
noise, octave 6, day time, rural | 0.22826 | biosphere3 |  | joule | octave 6::day time::rural | biosphere |  | direct - exhaust
noise, octave 6, day time, suburban | 0.017598 | biosphere3 |  | joule | octave 6::day time::suburban | biosphere |  | direct - exhaust
noise, octave 6, day time, urban | 0.0057613 | biosphere3 |  | joule | octave 6::day time::urban | biosphere |  | direct - exhaust
noise, octave 7, day time, rural | 0.033964 | biosphere3 |  | joule | octave 7::day time::rural | biosphere |  | direct - exhaust
noise, octave 7, day time, suburban | 0.0033156 | biosphere3 |  | joule | octave 7::day time::suburban | biosphere |  | direct - exhaust
noise, octave 7, day time, urban | 0.0015861 | biosphere3 |  | joule | octave 7::day time::urban | biosphere |  | direct - exhaust
noise, octave 8, day time, rural | 0.0046085 | biosphere3 |  | joule | octave 8::day time::rural | biosphere |  | direct - exhaust
noise, octave 8, day time, suburban | 0.00051593 | biosphere3 |  | joule | octave 8::day time::suburban | biosphere |  | direct - exhaust
noise, octave 8, day time, urban | 0.00027857 | biosphere3 |  | joule | octave 8::day time::urban | biosphere |  | direct - exhaust
Passenger car, ICEV-g, Medium, 2020, EURO-6 | 1 | carculator db | CH | kilometer |  | production | transport, passenger car, EURO-6 | other
Battery BoP | 3.592e-06 | carculator db | GLO | kilogram |  | technosphere | Battery BoP | energy storage
Battery cell, NMC-111 | 3.8696e-06 | carculator db | GLO | kilogram |  | technosphere | Battery cell | energy storage
glass fibre reinforced plastic production, polyamide, injection moulded | 0.00041725 | carculator db | RER | kilogram |  | technosphere | glass fibre reinforced plastic, polyamide, injection moulded | energy storage
glider lightweighting | 0.00071902 | carculator db | GLO | kilogram |  | technosphere | glider lightweighting | glider
maintenance, passenger car | 8.4952e-06 | carculator db | RER | unit |  | technosphere | passenger car maintenance | maintenance
market for brake wear emissions, passenger car | -8.6005e-06 | carculator db | GLO | kilogram |  | technosphere | brake wear emissions, passenger car | direct - non-exhaust
market for electric motor, electric passenger car | 1.032e-05 | carculator db | GLO | kilogram |  | technosphere | electric motor, electric passenger car | powertrain
market for glider, passenger car | 0.00675 | carculator db | GLO | kilogram |  | technosphere | glider, passenger car | glider
market for internal combustion engine, passenger car | 0.0013413 | carculator db | GLO | kilogram |  | technosphere | internal combustion engine, passenger car | powertrain
market for manual dismantling of used electric passenger car | 0.00010305 | carculator db | GLO | unit |  | technosphere | manual dismantling of used electric passenger car | EoL
market for manual dismantling of used passenger car with internal combustion engine | 0.0077975 | carculator db | GLO | unit |  | technosphere | manual dismantling of used passenger car with internal combustion engine | EoL
market for road | 0.0009237 | carculator db | GLO | meter-year |  | technosphere | road | road
market for road maintenance | 0.00129 | carculator db | RER | meter-year |  | technosphere | road maintenance | road
market for road wear emissions, passenger car | -1.7201e-05 | carculator db | GLO | kilogram |  | technosphere | road wear emissions, passenger car | road
market for tyre wear emissions, passenger car | -0.00010321 | carculator db | GLO | kilogram |  | technosphere | tyre wear emissions, passenger car | direct - non-exhaust
market for used powertrain from electric passenger car, manual dismantling | -1.7782e-05 | carculator db | GLO | kilogram |  | technosphere | used powertrain from electric passenger car, manual dismantling | EoL
Activity | Passenger car, ICEV-p, Medium, 2020, EURO-6
location | CH
production amount | 1
reference product | transport, passenger car, EURO-6
type | process
unit | kilometer
Exchanges
name | amount | database | location | unit | categories | type | reference product | tag
1-Pentene | 1 | biosphere3 |  | kilogram | air::urban air close to ground | biosphere |  | direct - exhaust
1-Pentene | 1 | biosphere3 |  | kilogram | air::non-urban air or from high stacks | biosphere |  | direct - exhaust
1-Pentene | 1 | biosphere3 |  | kilogram | air::low population density, long-term | biosphere |  | direct - exhaust
Acetaldehyde | 1 | biosphere3 |  | kilogram | air::urban air close to ground | biosphere |  | direct - exhaust
Acetaldehyde | 1 | biosphere3 |  | kilogram | air::non-urban air or from high stacks | biosphere |  | direct - exhaust
Acetaldehyde | 1 | biosphere3 |  | kilogram | air::low population density, long-term | biosphere |  | direct - exhaust
Acetaldehyde | 1 | biosphere3 |  | kilogram | air::urban air close to ground | biosphere |  | direct - exhaust
Acetaldehyde | 1 | biosphere3 |  | kilogram | air::non-urban air or from high stacks | biosphere |  | direct - exhaust
Acetaldehyde | 1 | biosphere3 |  | kilogram | air::low population density, long-term | biosphere |  | direct - exhaust
Acetone | 1 | biosphere3 |  | kilogram | air::urban air close to ground | biosphere |  | direct - exhaust
Acetone | 1 | biosphere3 |  | kilogram | air::non-urban air or from high stacks | biosphere |  | direct - exhaust
Acetone | 1 | biosphere3 |  | kilogram | air::low population density, long-term | biosphere |  | direct - exhaust
Acrolein | 1 | biosphere3 |  | kilogram | air::urban air close to ground | biosphere |  | direct - exhaust
Acrolein | 1 | biosphere3 |  | kilogram | air::non-urban air or from high stacks | biosphere |  | direct - exhaust
Acrolein | 1 | biosphere3 |  | kilogram | air::low population density, long-term | biosphere |  | direct - exhaust
Ammonia | 2.5275e-06 | biosphere3 |  | kilogram | air::urban air close to ground | biosphere |  | direct - exhaust
Ammonia | 3.8845e-06 | biosphere3 |  | kilogram | air::non-urban air or from high stacks | biosphere |  | direct - exhaust
Ammonia | 1.2588e-05 | biosphere3 |  | kilogram | air::low population density, long-term | biosphere |  | direct - exhaust
Arsenic ion | 1 | biosphere5 | air::urban air close to ground | kilogram | air::urban air close to ground | biosphere |  | direct - exhaust
Arsenic ion | 1 | biosphere5 | air::non-urban air or from high stacks | kilogram | air::non-urban air or from high stacks | biosphere |  | direct - exhaust
Arsenic ion | 1 | biosphere5 | air::low population density, long-term | kilogram | air::low population density, long-term | biosphere |  | direct - exhaust
Benzaldehyde | 1 | biosphere3 |  | kilogram | air::urban air close to ground | biosphere |  | direct - exhaust
Benzaldehyde | 1 | biosphere3 |  | kilogram | air::non-urban air or from high stacks | biosphere |  | direct - exhaust
Benzaldehyde | 1 | biosphere3 |  | kilogram | air::low population density, long-term | biosphere |  | direct - exhaust
Benzene | 3.2642e-08 | biosphere3 |  | kilogram | air::low population density, long-term | biosphere |  | direct - exhaust
Benzene | 7.8743e-09 | biosphere3 |  | kilogram | air::non-urban air or from high stacks | biosphere |  | direct - exhaust
Benzene | 7.0504e-09 | biosphere3 |  | kilogram | air::urban air close to ground | biosphere |  | direct - exhaust
Benzene | 1 | biosphere3 |  | kilogram | air::urban air close to ground | biosphere |  | direct - exhaust
Benzene | 1 | biosphere3 |  | kilogram | air::non-urban air or from high stacks | biosphere |  | direct - exhaust
Benzene | 1 | biosphere3 |  | kilogram | air::low population density, long-term | biosphere |  | direct - exhaust
Butane | 1 | biosphere3 |  | kilogram | air::urban air close to ground | biosphere |  | direct - exhaust
Butane | 1 | biosphere3 |  | kilogram | air::non-urban air or from high stacks | biosphere |  | direct - exhaust
Butane | 1 | biosphere3 |  | kilogram | air::low population density, long-term | biosphere |  | direct - exhaust
Cadmium II | 6.051e-10 | biosphere3 | air::urban air close to ground | kilogram | air::urban air close to ground | biosphere |  | direct - exhaust
Cadmium II | 1 | biosphere13 | air::urban air close to ground | kilogram | air::urban air close to ground | biosphere |  | direct - exhaust
Cadmium II | 1 | biosphere13 | air::non-urban air or from high stacks | kilogram | air::non-urban air or from high stacks | biosphere |  | direct - exhaust
Cadmium II | 1 | biosphere13 | air::low population density, long-term | kilogram | air::low population density, long-term | biosphere |  | direct - exhaust
Carbon dioxide, fossil | 0.19242 | biosphere3 |  | kilogram | air | biosphere |  | direct - exhaust
Carbon dioxide, non-fossil | 1.6011e-05 | biosphere3 |  | kilogram | air | biosphere |  | energy chain
Carbon monoxide, fossil | 3.2559e-05 | biosphere3 |  | kilogram | air::urban air close to ground | biosphere |  | direct - exhaust
Carbon monoxide, fossil | 0.00019259 | biosphere3 |  | kilogram | air::low population density, long-term | biosphere |  | direct - exhaust
Carbon monoxide, fossil | 5.6661e-05 | biosphere3 |  | kilogram | air::non-urban air or from high stacks | biosphere |  | direct - exhaust
Chromium III | 3.0255e-09 | biosphere3 | air::urban air close to ground | kilogram | air::urban air close to ground | biosphere |  | direct - exhaust
Chromium III | 1 | biosphere10 | air::urban air close to ground | kilogram | air::urban air close to ground | biosphere |  | direct - exhaust
Chromium III | 1 | biosphere10 | air::non-urban air or from high stacks | kilogram | air::non-urban air or from high stacks | biosphere |  | direct - exhaust
Chromium III | 1 | biosphere10 | air::low population density, long-term | kilogram | air::low population density, long-term | biosphere |  | direct - exhaust
Chromium VI | 6.051e-12 | biosphere3 |  | kilogram | air::urban air close to ground | biosphere |  | direct - exhaust
Chromium VI | 1 | biosphere11 |  | kilogram | air::urban air close to ground | biosphere |  | direct - exhaust
Chromium VI | 1 | biosphere11 |  | kilogram | air::non-urban air or from high stacks | biosphere |  | direct - exhaust
Chromium VI | 1 | biosphere11 |  | kilogram | air::low population density, long-term | biosphere |  | direct - exhaust
Copper ion | 1.0287e-07 | biosphere3 | air::urban air close to ground | kilogram | air::urban air close to ground | biosphere |  | energy storage
Copper ion | 1 | biosphere8 | air::urban air close to ground | kilogram | air::urban air close to ground | biosphere |  | direct - exhaust
Copper ion | 1 | biosphere8 | air::non-urban air or from high stacks | kilogram | air::non-urban air or from high stacks | biosphere |  | direct - exhaust
Copper ion | 1 | biosphere8 | air::low population density, long-term | kilogram | air::low population density, long-term | biosphere |  | direct - exhaust
Cyclohexane | 1 | biosphere3 |  | kilogram | air::urban air close to ground | biosphere |  | direct - exhaust
Cyclohexane | 1 | biosphere3 |  | kilogram | air::non-urban air or from high stacks | biosphere |  | direct - exhaust
Cyclohexane | 1 | biosphere3 |  | kilogram | air::low population density, long-term | biosphere |  | direct - exhaust
Dinitrogen monoxide | 1.7378e-07 | biosphere3 |  | kilogram | air::non-urban air or from high stacks | biosphere |  | direct - exhaust
Dinitrogen monoxide | 1.1307e-07 | biosphere3 |  | kilogram | air::urban air close to ground | biosphere |  | direct - exhaust
Dinitrogen monoxide | 5.6315e-07 | biosphere3 |  | kilogram | air::low population density, long-term | biosphere |  | direct - exhaust
Ethane | 1 | biosphere3 |  | kilogram | air::urban air close to ground | biosphere |  | direct - exhaust
Ethane | 1 | biosphere3 |  | kilogram | air::non-urban air or from high stacks | biosphere |  | direct - exhaust
Ethane | 1 | biosphere3 |  | kilogram | air::low population density, long-term | biosphere |  | direct - exhaust
Ethane | 1 | biosphere3 | air::urban air close to ground | kilogram | air::urban air close to ground | biosphere |  | direct - exhaust
Ethane | 1 | biosphere3 | air::non-urban air or from high stacks | kilogram | air::non-urban air or from high stacks | biosphere |  | direct - exhaust
Ethane | 1 | biosphere3 | air::low population density, long-term | kilogram | air::low population density, long-term | biosphere |  | direct - exhaust
Formaldehyde | 1 | biosphere3 |  | kilogram | air::urban air close to ground | biosphere |  | direct - exhaust
Formaldehyde | 1 | biosphere3 |  | kilogram | air::non-urban air or from high stacks | biosphere |  | direct - exhaust
Formaldehyde | 1 | biosphere3 |  | kilogram | air::low population density, long-term | biosphere |  | direct - exhaust
Formaldehyde | 1 | biosphere3 |  | kilogram | air::urban air close to ground | biosphere |  | direct - exhaust
Formaldehyde | 1 | biosphere3 |  | kilogram | air::non-urban air or from high stacks | biosphere |  | direct - exhaust
Formaldehyde | 1 | biosphere3 |  | kilogram | air::low population density, long-term | biosphere |  | direct - exhaust
Heptane | 1 | biosphere3 |  | kilogram | air::urban air close to ground | biosphere |  | direct - exhaust
Heptane | 1 | biosphere3 |  | kilogram | air::non-urban air or from high stacks | biosphere |  | direct - exhaust
Heptane | 1 | biosphere3 |  | kilogram | air::low population density, long-term | biosphere |  | direct - exhaust
Hexane | 1 | biosphere3 |  | kilogram | air::urban air close to ground | biosphere |  | direct - exhaust
Hexane | 1 | biosphere3 |  | kilogram | air::non-urban air or from high stacks | biosphere |  | direct - exhaust
Hexane | 1 | biosphere3 |  | kilogram | air::low population density, long-term | biosphere |  | direct - exhaust
Lead II | 2.8688e-08 | biosphere3 | air::low population density, long-term | kilogram | air::low population density, long-term | biosphere |  | direct - exhaust
Lead II | 7.6312e-09 | biosphere3 | air::urban air close to ground | kilogram | air::urban air close to ground | biosphere |  | direct - exhaust
Lead II | 9.5098e-09 | biosphere3 | air::non-urban air or from high stacks | kilogram | air::non-urban air or from high stacks | biosphere |  | direct - exhaust
Mercury II | 1 | biosphere12 | air::urban air close to ground | kilogram | air::urban air close to ground | biosphere |  | direct - exhaust
Mercury II | 1 | biosphere12 | air::non-urban air or from high stacks | kilogram | air::non-urban air or from high stacks | biosphere |  | direct - exhaust
Mercury II | 1 | biosphere12 | air::low population density, long-term | kilogram | air::low population density, long-term | biosphere |  | direct - exhaust
Methane, fossil | 2.8193e-07 | biosphere3 |  | kilogram | air::urban air close to ground | biosphere |  | direct - exhaust
Methane, fossil | 3.1469e-07 | biosphere3 |  | kilogram | air::non-urban air or from high stacks | biosphere |  | direct - exhaust
Methane, fossil | 1.3034e-06 | biosphere3 |  | kilogram | air::low population density, long-term | biosphere |  | direct - exhaust
Methyl ethyl ketone | 1 | biosphere3 |  | kilogram | air::urban air close to ground | biosphere |  | direct - exhaust
Methyl ethyl ketone | 1 | biosphere3 |  | kilogram | air::non-urban air or from high stacks | biosphere |  | direct - exhaust
Methyl ethyl ketone | 1 | biosphere3 |  | kilogram | air::low population density, long-term | biosphere |  | direct - exhaust
NMVOC, non-methane volatile organic compounds | 4.7218e-07 | biosphere3 | air::non-urban air or from high stacks | kilogram | air::non-urban air or from high stacks | biosphere |  | direct - exhaust
NMVOC, non-methane volatile organic compounds | 4.2293e-07 | biosphere3 | air::urban air close to ground | kilogram | air::urban air close to ground | biosphere |  | direct - exhaust
NMVOC, non-methane volatile organic compounds | 1.9574e-06 | biosphere3 | air::low population density, long-term | kilogram | air::low population density, long-term | biosphere |  | direct - exhaust
Nickel II | 4.2357e-09 | biosphere3 | air::urban air close to ground | kilogram | air::urban air close to ground | biosphere |  | direct - exhaust
Nickel II | 1 | biosphere9 | air::urban air close to ground | kilogram | air::urban air close to ground | biosphere |  | direct - exhaust
Nickel II | 1 | biosphere9 | air::non-urban air or from high stacks | kilogram | air::non-urban air or from high stacks | biosphere |  | direct - exhaust
Nickel II | 1 | biosphere9 | air::low population density, long-term | kilogram | air::low population density, long-term | biosphere |  | direct - exhaust
Nitrogen oxides | 8.4761e-07 | biosphere3 |  | kilogram | air::urban air close to ground | biosphere |  | direct - exhaust
Nitrogen oxides | 2.4672e-06 | biosphere3 |  | kilogram | air::non-urban air or from high stacks | biosphere |  | direct - exhaust
Nitrogen oxides | 1.172e-05 | biosphere3 |  | kilogram | air::low population density, long-term | biosphere |  | direct - exhaust
PAH, polycyclic aromatic hydrocarbons | 3.2642e-06 | biosphere3 |  | kilogram | air::low population density, long-term | biosphere |  | direct - exhaust
PAH, polycyclic aromatic hydrocarbons | 7.8743e-07 | biosphere3 |  | kilogram | air::non-urban air or from high stacks | biosphere |  | direct - exhaust
PAH, polycyclic aromatic hydrocarbons | 7.0504e-07 | biosphere3 |  | kilogram | air::urban air close to ground | biosphere |  | direct - exhaust
PAH, polycyclic aromatic hydrocarbons | 1 | biosphere4 |  | kilogram | air::urban air close to ground | biosphere |  | direct - exhaust
PAH, polycyclic aromatic hydrocarbons | 1 | biosphere4 |  | kilogram | air::non-urban air or from high stacks | biosphere |  | direct - exhaust
PAH, polycyclic aromatic hydrocarbons | 1 | biosphere4 |  | kilogram | air::low population density, long-term | biosphere |  | direct - exhaust
Particulate Matter, < 2.5 um | 1.573e-07 | biosphere3 | air::non-urban air or from high stacks | kilogram | air::non-urban air or from high stacks | biosphere |  | direct - exhaust
Particulate Matter, < 2.5 um | 1.3045e-07 | biosphere3 | air::urban air close to ground | kilogram | air::urban air close to ground | biosphere |  | direct - exhaust
Particulate Matter, < 2.5 um | 6.4586e-07 | biosphere3 | air::low population density, long-term | kilogram | air::low population density, long-term | biosphere |  | direct - exhaust
Pentane | 1 | biosphere3 |  | kilogram | air::urban air close to ground | biosphere |  | direct - exhaust
Pentane | 1 | biosphere3 |  | kilogram | air::non-urban air or from high stacks | biosphere |  | direct - exhaust
Pentane | 1 | biosphere3 |  | kilogram | air::low population density, long-term | biosphere |  | direct - exhaust
Propane | 1 | biosphere3 |  | kilogram | air::urban air close to ground | biosphere |  | direct - exhaust
Propane | 1 | biosphere3 |  | kilogram | air::non-urban air or from high stacks | biosphere |  | direct - exhaust
Propane | 1 | biosphere3 |  | kilogram | air::low population density, long-term | biosphere |  | direct - exhaust
Propene | 1 | biosphere3 |  | kilogram | air::urban air close to ground | biosphere |  | direct - exhaust
Propene | 1 | biosphere3 |  | kilogram | air::non-urban air or from high stacks | biosphere |  | direct - exhaust
Propene | 1 | biosphere3 |  | kilogram | air::low population density, long-term | biosphere |  | direct - exhaust
Selenium IV | 6.051e-10 | biosphere3 | air::urban air close to ground | kilogram | air::urban air close to ground | biosphere |  | direct - exhaust
Selenium IV | 1 | biosphere6 | air::urban air close to ground | kilogram | air::urban air close to ground | biosphere |  | direct - exhaust
Selenium IV | 1 | biosphere6 | air::non-urban air or from high stacks | kilogram | air::non-urban air or from high stacks | biosphere |  | direct - exhaust
Selenium IV | 1 | biosphere6 | air::low population density, long-term | kilogram | air::low population density, long-term | biosphere |  | direct - exhaust
Styrene | 1 | biosphere3 |  | kilogram | air::urban air close to ground | biosphere |  | direct - exhaust
Styrene | 1 | biosphere3 |  | kilogram | air::non-urban air or from high stacks | biosphere |  | direct - exhaust
Styrene | 1 | biosphere3 |  | kilogram | air::low population density, long-term | biosphere |  | direct - exhaust
Sulfur dioxide | 1.2075e-07 | biosphere3 |  | kilogram | air::urban air close to ground | biosphere |  | direct - exhaust
Sulfur dioxide | 4.5354e-07 | biosphere3 |  | kilogram | air::low population density, long-term | biosphere |  | direct - exhaust
Sulfur dioxide | 1.5043e-07 | biosphere3 |  | kilogram | air::non-urban air or from high stacks | biosphere |  | direct - exhaust
Toluene | 1 | biosphere3 |  | kilogram | air::urban air close to ground | biosphere |  | direct - exhaust
Toluene | 1 | biosphere3 |  | kilogram | air::non-urban air or from high stacks | biosphere |  | direct - exhaust
Toluene | 1 | biosphere3 |  | kilogram | air::low population density, long-term | biosphere |  | direct - exhaust
Toluene | 1 | biosphere3 |  | kilogram | air::urban air close to ground | biosphere |  | direct - exhaust
Toluene | 1 | biosphere3 |  | kilogram | air::non-urban air or from high stacks | biosphere |  | direct - exhaust
Toluene | 1 | biosphere3 |  | kilogram | air::low population density, long-term | biosphere |  | direct - exhaust
Xylene | 1 | biosphere3 |  | kilogram | air::urban air close to ground | biosphere |  | direct - exhaust
Xylene | 1 | biosphere3 |  | kilogram | air::non-urban air or from high stacks | biosphere |  | direct - exhaust
Xylene | 1 | biosphere3 |  | kilogram | air::low population density, long-term | biosphere |  | direct - exhaust
Zinc II | 6.051e-08 | biosphere3 | air::urban air close to ground | kilogram | air::urban air close to ground | biosphere |  | direct - exhaust
Zinc II | 1 | biosphere7 | air::urban air close to ground | kilogram | air::urban air close to ground | biosphere |  | direct - exhaust
Zinc II | 1 | biosphere7 | air::non-urban air or from high stacks | kilogram | air::non-urban air or from high stacks | biosphere |  | direct - exhaust
Zinc II | 1 | biosphere7 | air::low population density, long-term | kilogram | air::low population density, long-term | biosphere |  | direct - exhaust
m-Xylene | 1 | biosphere3 |  | kilogram | air::urban air close to ground | biosphere |  | direct - exhaust
m-Xylene | 1 | biosphere3 |  | kilogram | air::non-urban air or from high stacks | biosphere |  | direct - exhaust
m-Xylene | 1 | biosphere3 |  | kilogram | air::low population density, long-term | biosphere |  | direct - exhaust
noise, octave 1, day time, rural | 0.094636 | biosphere3 |  | joule | octave 1::day time::rural | biosphere |  | direct - exhaust
noise, octave 1, day time, suburban | 0.052741 | biosphere3 |  | joule | octave 1::day time::suburban | biosphere |  | direct - exhaust
noise, octave 1, day time, urban | 0.064786 | biosphere3 |  | joule | octave 1::day time::urban | biosphere |  | direct - exhaust
noise, octave 2, day time, rural | 0.076694 | biosphere3 |  | joule | octave 2::day time::rural | biosphere |  | direct - exhaust
noise, octave 2, day time, suburban | 0.0099791 | biosphere3 |  | joule | octave 2::day time::suburban | biosphere |  | direct - exhaust
noise, octave 2, day time, urban | 0.0060671 | biosphere3 |  | joule | octave 2::day time::urban | biosphere |  | direct - exhaust
noise, octave 3, day time, rural | 0.056662 | biosphere3 |  | joule | octave 3::day time::rural | biosphere |  | direct - exhaust
noise, octave 3, day time, suburban | 0.0074426 | biosphere3 |  | joule | octave 3::day time::suburban | biosphere |  | direct - exhaust
noise, octave 3, day time, urban | 0.0043583 | biosphere3 |  | joule | octave 3::day time::urban | biosphere |  | direct - exhaust
noise, octave 4, day time, rural | 0.075515 | biosphere3 |  | joule | octave 4::day time::rural | biosphere |  | direct - exhaust
noise, octave 4, day time, suburban | 0.010635 | biosphere3 |  | joule | octave 4::day time::suburban | biosphere |  | direct - exhaust
noise, octave 4, day time, urban | 0.0046575 | biosphere3 |  | joule | octave 4::day time::urban | biosphere |  | direct - exhaust
noise, octave 5, day time, rural | 0.38041 | biosphere3 |  | joule | octave 5::day time::rural | biosphere |  | direct - exhaust
noise, octave 5, day time, suburban | 0.033569 | biosphere3 |  | joule | octave 5::day time::suburban | biosphere |  | direct - exhaust
noise, octave 5, day time, urban | 0.0093161 | biosphere3 |  | joule | octave 5::day time::urban | biosphere |  | direct - exhaust
noise, octave 6, day time, rural | 0.22826 | biosphere3 |  | joule | octave 6::day time::rural | biosphere |  | direct - exhaust
noise, octave 6, day time, suburban | 0.017598 | biosphere3 |  | joule | octave 6::day time::suburban | biosphere |  | direct - exhaust
noise, octave 6, day time, urban | 0.0057613 | biosphere3 |  | joule | octave 6::day time::urban | biosphere |  | direct - exhaust
noise, octave 7, day time, rural | 0.033964 | biosphere3 |  | joule | octave 7::day time::rural | biosphere |  | direct - exhaust
noise, octave 7, day time, suburban | 0.0033156 | biosphere3 |  | joule | octave 7::day time::suburban | biosphere |  | direct - exhaust
noise, octave 7, day time, urban | 0.0015861 | biosphere3 |  | joule | octave 7::day time::urban | biosphere |  | direct - exhaust
noise, octave 8, day time, rural | 0.0046085 | biosphere3 |  | joule | octave 8::day time::rural | biosphere |  | direct - exhaust
noise, octave 8, day time, suburban | 0.00051593 | biosphere3 |  | joule | octave 8::day time::suburban | biosphere |  | direct - exhaust
noise, octave 8, day time, urban | 0.00027857 | biosphere3 |  | joule | octave 8::day time::urban | biosphere |  | direct - exhaust
o-Xylene | 1 | biosphere3 |  | kilogram | air::urban air close to ground | biosphere |  | direct - exhaust
o-Xylene | 1 | biosphere3 |  | kilogram | air::non-urban air or from high stacks | biosphere |  | direct - exhaust
o-Xylene | 1 | biosphere3 |  | kilogram | air::low population density, long-term | biosphere |  | direct - exhaust
Passenger car, ICEV-p, Medium, 2020, EURO-6 | 1 | carculator db | CH | kilometer |  | production | transport, passenger car, EURO-6 | other
Battery BoP | 3.5697e-06 | carculator db | GLO | kilogram |  | technosphere | Battery BoP | energy storage
Battery cell, NMC-111 | 3.8456e-06 | carculator db | GLO | kilogram |  | technosphere | Battery cell | energy storage
glider lightweighting | 0.00071902 | carculator db | GLO | kilogram |  | technosphere | glider lightweighting | glider
maintenance, passenger car | 8.4423e-06 | carculator db | RER | unit |  | technosphere | passenger car maintenance | maintenance
market for brake wear emissions, passenger car | -8.5514e-06 | carculator db | GLO | kilogram |  | technosphere | brake wear emissions, passenger car | direct - non-exhaust
market for electric motor, electric passenger car | 1.0317e-05 | carculator db | GLO | kilogram |  | technosphere | electric motor, electric passenger car | powertrain
market for glider, passenger car | 0.00675 | carculator db | GLO | kilogram |  | technosphere | glider, passenger car | glider
market for internal combustion engine, passenger car | 0.0013365 | carculator db | GLO | kilogram |  | technosphere | internal combustion engine, passenger car | powertrain
market for manual dismantling of used electric passenger car | 0.00010241 | carculator db | GLO | unit |  | technosphere | manual dismantling of used electric passenger car | EoL
market for manual dismantling of used passenger car with internal combustion engine | 0.007749 | carculator db | GLO | unit |  | technosphere | manual dismantling of used passenger car with internal combustion engine | EoL
market for road | 0.00091842 | carculator db | GLO | meter-year |  | technosphere | road | road
market for road maintenance | 0.00129 | carculator db | RER | meter-year |  | technosphere | road maintenance | road
market for road wear emissions, passenger car | -1.7103e-05 | carculator db | GLO | kilogram |  | technosphere | road wear emissions, passenger car | road
market for tyre wear emissions, passenger car | -0.00010262 | carculator db | GLO | kilogram |  | technosphere | tyre wear emissions, passenger car | direct - non-exhaust
market for used powertrain from electric passenger car, manual dismantling | -1.7732e-05 | carculator db | GLO | kilogram |  | technosphere | used powertrain from electric passenger car, manual dismantling | EoL
polyethylene production, high density, granulate | 0.0002193 | carculator db | RER | kilogram |  | technosphere | polyethylene, high density, granulate | energy storage
Activity | Passenger car, PHEV-d, Medium, 2020, EURO-6
location | CH
production amount | 1
reference product | transport, passenger car, EURO-6
type | process
unit | kilometer
Exchanges
name | amount | database | location | unit | categories | type | reference product | tag
Ammonia | 5.3316e-07 | biosphere3 |  | kilogram | air::urban air close to ground | biosphere |  | direct - exhaust
Ammonia | 8.194e-07 | biosphere3 |  | kilogram | air::non-urban air or from high stacks | biosphere |  | direct - exhaust
Ammonia | 2.6553e-06 | biosphere3 |  | kilogram | air::low population density, long-term | biosphere |  | direct - exhaust
Benzene | 2.7117e-08 | biosphere3 |  | kilogram | air::low population density, long-term | biosphere |  | direct - exhaust
Benzene | 7.2618e-09 | biosphere3 |  | kilogram | air::non-urban air or from high stacks | biosphere |  | direct - exhaust
Benzene | 4.109e-09 | biosphere3 |  | kilogram | air::urban air close to ground | biosphere |  | direct - exhaust
Cadmium II | 3.5401e-10 | biosphere3 | air::urban air close to ground | kilogram | air::urban air close to ground | biosphere |  | direct - exhaust
Carbon dioxide, fossil | 0.11116 | biosphere3 |  | kilogram | air | biosphere |  | direct - exhaust
Carbon dioxide, non-fossil | 1.3977e-05 | biosphere3 |  | kilogram | air | biosphere |  | energy chain
Carbon monoxide, fossil | 1.758e-06 | biosphere3 |  | kilogram | air::urban air close to ground | biosphere |  | direct - exhaust
Carbon monoxide, fossil | 5.431e-06 | biosphere3 |  | kilogram | air::low population density, long-term | biosphere |  | direct - exhaust
Carbon monoxide, fossil | 2.1321e-06 | biosphere3 |  | kilogram | air::non-urban air or from high stacks | biosphere |  | direct - exhaust
Chromium III | 1.77e-09 | biosphere3 | air::urban air close to ground | kilogram | air::urban air close to ground | biosphere |  | direct - exhaust
Chromium VI | 3.5401e-12 | biosphere3 |  | kilogram | air::urban air close to ground | biosphere |  | direct - exhaust
Copper ion | 6.0181e-08 | biosphere3 | air::urban air close to ground | kilogram | air::urban air close to ground | biosphere |  | energy storage
Dinitrogen monoxide | 1.9119e-06 | biosphere3 |  | kilogram | air::non-urban air or from high stacks | biosphere |  | direct - exhaust
Dinitrogen monoxide | 1.244e-06 | biosphere3 |  | kilogram | air::urban air close to ground | biosphere |  | direct - exhaust
Dinitrogen monoxide | 6.1958e-06 | biosphere3 |  | kilogram | air::low population density, long-term | biosphere |  | direct - exhaust
Methane, fossil | 4.6221e-07 | biosphere3 |  | kilogram | air::urban air close to ground | biosphere |  | direct - exhaust
Methane, fossil | 8.1686e-07 | biosphere3 |  | kilogram | air::non-urban air or from high stacks | biosphere |  | direct - exhaust
Methane, fossil | 3.0503e-06 | biosphere3 |  | kilogram | air::low population density, long-term | biosphere |  | direct - exhaust
NMVOC, non-methane volatile organic compounds | 9.0756e-08 | biosphere3 | air::non-urban air or from high stacks | kilogram | air::non-urban air or from high stacks | biosphere |  | direct - exhaust
NMVOC, non-methane volatile organic compounds | 5.1353e-08 | biosphere3 | air::urban air close to ground | kilogram | air::urban air close to ground | biosphere |  | direct - exhaust
NMVOC, non-methane volatile organic compounds | 3.389e-07 | biosphere3 | air::low population density, long-term | kilogram | air::low population density, long-term | biosphere |  | direct - exhaust
Nickel II | 2.4781e-09 | biosphere3 | air::urban air close to ground | kilogram | air::urban air close to ground | biosphere |  | direct - exhaust
Nitrogen oxides | 3.0467e-06 | biosphere3 |  | kilogram | air::urban air close to ground | biosphere |  | direct - exhaust
Nitrogen oxides | 4.8151e-06 | biosphere3 |  | kilogram | air::non-urban air or from high stacks | biosphere |  | direct - exhaust
Nitrogen oxides | 1.8031e-05 | biosphere3 |  | kilogram | air::low population density, long-term | biosphere |  | direct - exhaust
PAH, polycyclic aromatic hydrocarbons | 3.389e-06 | biosphere3 |  | kilogram | air::low population density, long-term | biosphere |  | direct - exhaust
PAH, polycyclic aromatic hydrocarbons | 9.0756e-07 | biosphere3 |  | kilogram | air::non-urban air or from high stacks | biosphere |  | direct - exhaust
PAH, polycyclic aromatic hydrocarbons | 5.1353e-07 | biosphere3 |  | kilogram | air::urban air close to ground | biosphere |  | direct - exhaust
Particulate Matter, < 2.5 um | 5.0586e-08 | biosphere3 | air::non-urban air or from high stacks | kilogram | air::non-urban air or from high stacks | biosphere |  | direct - exhaust
Particulate Matter, < 2.5 um | 2.0883e-08 | biosphere3 | air::urban air close to ground | kilogram | air::urban air close to ground | biosphere |  | direct - exhaust
Particulate Matter, < 2.5 um | 1.7889e-07 | biosphere3 | air::low population density, long-term | kilogram | air::low population density, long-term | biosphere |  | direct - exhaust
Selenium IV | 3.5401e-10 | biosphere3 | air::urban air close to ground | kilogram | air::urban air close to ground | biosphere |  | direct - exhaust
Sulfur dioxide | 8.6089e-08 | biosphere3 |  | kilogram | air::urban air close to ground | biosphere |  | direct - exhaust
Sulfur dioxide | 3.8784e-07 | biosphere3 |  | kilogram | air::low population density, long-term | biosphere |  | direct - exhaust
Sulfur dioxide | 1.205e-07 | biosphere3 |  | kilogram | air::non-urban air or from high stacks | biosphere |  | direct - exhaust
Zinc II | 3.5401e-08 | biosphere3 | air::urban air close to ground | kilogram | air::urban air close to ground | biosphere |  | direct - exhaust
noise, octave 1, day time, rural | 0.091816 | biosphere3 |  | joule | octave 1::day time::rural | biosphere |  | direct - exhaust
noise, octave 1, day time, suburban | 0.050384 | biosphere3 |  | joule | octave 1::day time::suburban | biosphere |  | direct - exhaust
noise, octave 1, day time, urban | 0.0561 | biosphere3 |  | joule | octave 1::day time::urban | biosphere |  | direct - exhaust
noise, octave 2, day time, rural | 0.0723 | biosphere3 |  | joule | octave 2::day time::rural | biosphere |  | direct - exhaust
noise, octave 2, day time, suburban | 0.0090061 | biosphere3 |  | joule | octave 2::day time::suburban | biosphere |  | direct - exhaust
noise, octave 2, day time, urban | 0.0050989 | biosphere3 |  | joule | octave 2::day time::urban | biosphere |  | direct - exhaust
noise, octave 3, day time, rural | 0.050109 | biosphere3 |  | joule | octave 3::day time::rural | biosphere |  | direct - exhaust
noise, octave 3, day time, suburban | 0.0061724 | biosphere3 |  | joule | octave 3::day time::suburban | biosphere |  | direct - exhaust
noise, octave 3, day time, urban | 0.0033843 | biosphere3 |  | joule | octave 3::day time::urban | biosphere |  | direct - exhaust
noise, octave 4, day time, rural | 0.069058 | biosphere3 |  | joule | octave 4::day time::rural | biosphere |  | direct - exhaust
noise, octave 4, day time, suburban | 0.0094678 | biosphere3 |  | joule | octave 4::day time::suburban | biosphere |  | direct - exhaust
noise, octave 4, day time, urban | 0.0038759 | biosphere3 |  | joule | octave 4::day time::urban | biosphere |  | direct - exhaust
noise, octave 5, day time, rural | 0.37605 | biosphere3 |  | joule | octave 5::day time::rural | biosphere |  | direct - exhaust
noise, octave 5, day time, suburban | 0.032779 | biosphere3 |  | joule | octave 5::day time::suburban | biosphere |  | direct - exhaust
noise, octave 5, day time, urban | 0.0087879 | biosphere3 |  | joule | octave 5::day time::urban | biosphere |  | direct - exhaust
noise, octave 6, day time, rural | 0.22013 | biosphere3 |  | joule | octave 6::day time::rural | biosphere |  | direct - exhaust
noise, octave 6, day time, suburban | 0.016128 | biosphere3 |  | joule | octave 6::day time::suburban | biosphere |  | direct - exhaust
noise, octave 6, day time, urban | 0.0047771 | biosphere3 |  | joule | octave 6::day time::urban | biosphere |  | direct - exhaust
noise, octave 7, day time, rural | 0.030453 | biosphere3 |  | joule | octave 7::day time::rural | biosphere |  | direct - exhaust
noise, octave 7, day time, suburban | 0.0026804 | biosphere3 |  | joule | octave 7::day time::suburban | biosphere |  | direct - exhaust
noise, octave 7, day time, urban | 0.0011602 | biosphere3 |  | joule | octave 7::day time::urban | biosphere |  | direct - exhaust
noise, octave 8, day time, rural | 0.0046015 | biosphere3 |  | joule | octave 8::day time::rural | biosphere |  | direct - exhaust
noise, octave 8, day time, suburban | 0.0005101 | biosphere3 |  | joule | octave 8::day time::suburban | biosphere |  | direct - exhaust
noise, octave 8, day time, urban | 0.00025754 | biosphere3 |  | joule | octave 8::day time::urban | biosphere |  | direct - exhaust
Passenger car, PHEV-d, Medium, 2020, EURO-6 | 1 | carculator db | CH | kilometer |  | production | transport, passenger car, EURO-6 | other
Battery BoP | 0.00015739 | carculator db | GLO | kilogram |  | technosphere | Battery BoP | energy storage
Battery cell, NMC-111 | 0.00024261 | carculator db | GLO | kilogram |  | technosphere | Battery cell | energy storage
glider lightweighting | 0.00071902 | carculator db | GLO | kilogram |  | technosphere | glider lightweighting | glider
maintenance, passenger car | 9.0624e-06 | carculator db | RER | unit |  | technosphere | passenger car maintenance | maintenance
market for brake wear emissions, passenger car | -9.128e-06 | carculator db | GLO | kilogram |  | technosphere | brake wear emissions, passenger car | direct - non-exhaust
market for charger, electric passenger car | 2.9804e-05 | carculator db | GLO | kilogram |  | technosphere | charger, electric passenger car | energy storage
market for converter, for electric passenger car | 2.2353e-05 | carculator db | GLO | kilogram |  | technosphere | converter, for electric passenger car | energy storage
market for electric motor, electric passenger car | 0.00029901 | carculator db | GLO | kilogram |  | technosphere | electric motor, electric passenger car | powertrain
market for glider, passenger car | 0.00675 | carculator db | GLO | kilogram |  | technosphere | glider, passenger car | glider
market for internal combustion engine, passenger car | 0.001237 | carculator db | GLO | kilogram |  | technosphere | internal combustion engine, passenger car | powertrain
market for inverter, for electric passenger car | 4.4707e-05 | carculator db | GLO | kilogram |  | technosphere | inverter, for electric passenger car | energy storage
market for manual dismantling of used electric passenger car | 0.0050568 | carculator db | GLO | unit |  | technosphere | manual dismantling of used electric passenger car | EoL
market for manual dismantling of used passenger car with internal combustion engine | 0.0033712 | carculator db | GLO | unit |  | technosphere | manual dismantling of used passenger car with internal combustion engine | EoL
market for power distribution unit, for electric passenger car | 1.987e-05 | carculator db | GLO | kilogram |  | technosphere | power distribution unit, for electric passenger car | energy storage
market for road | 0.00098035 | carculator db | GLO | meter-year |  | technosphere | road | road
market for road maintenance | 0.00129 | carculator db | RER | meter-year |  | technosphere | road maintenance | road
market for road wear emissions, passenger car | -1.8256e-05 | carculator db | GLO | kilogram |  | technosphere | road wear emissions, passenger car | road
market for tyre wear emissions, passenger car | -0.00010954 | carculator db | GLO | kilogram |  | technosphere | tyre wear emissions, passenger car | direct - non-exhaust
market for used powertrain from electric passenger car, manual dismantling | -0.00081574 | carculator db | GLO | kilogram |  | technosphere | used powertrain from electric passenger car, manual dismantling | EoL
polyethylene production, high density, granulate | 0.00016367 | carculator db | RER | kilogram |  | technosphere | polyethylene, high density, granulate | energy storage
Activity | Passenger car, PHEV-p, Medium, 2020, EURO-6
location | CH
production amount | 1
reference product | transport, passenger car, EURO-6
type | process
unit | kilometer
Exchanges
name | amount | database | location | unit | categories | type | reference product | tag
Ammonia | 1.6883e-06 | biosphere3 |  | kilogram | air::urban air close to ground | biosphere |  | direct - exhaust
Ammonia | 2.5948e-06 | biosphere3 |  | kilogram | air::non-urban air or from high stacks | biosphere |  | direct - exhaust
Ammonia | 8.4086e-06 | biosphere3 |  | kilogram | air::low population density, long-term | biosphere |  | direct - exhaust
Benzene | 2.1804e-08 | biosphere3 |  | kilogram | air::low population density, long-term | biosphere |  | direct - exhaust
Benzene | 5.2599e-09 | biosphere3 |  | kilogram | air::non-urban air or from high stacks | biosphere |  | direct - exhaust
Benzene | 4.7095e-09 | biosphere3 |  | kilogram | air::urban air close to ground | biosphere |  | direct - exhaust
Cadmium II | 3.6267e-10 | biosphere3 | air::urban air close to ground | kilogram | air::urban air close to ground | biosphere |  | direct - exhaust
Carbon dioxide, fossil | 0.11533 | biosphere3 |  | kilogram | air | biosphere |  | direct - exhaust
Carbon dioxide, non-fossil | 9.5964e-06 | biosphere3 |  | kilogram | air | biosphere |  | energy chain
Carbon monoxide, fossil | 2.1749e-05 | biosphere3 |  | kilogram | air::urban air close to ground | biosphere |  | direct - exhaust
Carbon monoxide, fossil | 0.00012865 | biosphere3 |  | kilogram | air::low population density, long-term | biosphere |  | direct - exhaust
Carbon monoxide, fossil | 3.7848e-05 | biosphere3 |  | kilogram | air::non-urban air or from high stacks | biosphere |  | direct - exhaust
Chromium III | 1.8134e-09 | biosphere3 | air::urban air close to ground | kilogram | air::urban air close to ground | biosphere |  | direct - exhaust
Chromium VI | 3.6267e-12 | biosphere3 |  | kilogram | air::urban air close to ground | biosphere |  | direct - exhaust
Copper ion | 6.1654e-08 | biosphere3 | air::urban air close to ground | kilogram | air::urban air close to ground | biosphere |  | energy storage
Dinitrogen monoxide | 1.1608e-07 | biosphere3 |  | kilogram | air::non-urban air or from high stacks | biosphere |  | direct - exhaust
Dinitrogen monoxide | 7.5531e-08 | biosphere3 |  | kilogram | air::urban air close to ground | biosphere |  | direct - exhaust
Dinitrogen monoxide | 3.7617e-07 | biosphere3 |  | kilogram | air::low population density, long-term | biosphere |  | direct - exhaust
Lead II | 1.9163e-08 | biosphere3 | air::low population density, long-term | kilogram | air::low population density, long-term | biosphere |  | direct - exhaust
Lead II | 5.0975e-09 | biosphere3 | air::urban air close to ground | kilogram | air::urban air close to ground | biosphere |  | direct - exhaust
Lead II | 6.3524e-09 | biosphere3 | air::non-urban air or from high stacks | kilogram | air::non-urban air or from high stacks | biosphere |  | direct - exhaust
Methane, fossil | 1.8833e-07 | biosphere3 |  | kilogram | air::urban air close to ground | biosphere |  | direct - exhaust
Methane, fossil | 2.1021e-07 | biosphere3 |  | kilogram | air::non-urban air or from high stacks | biosphere |  | direct - exhaust
Methane, fossil | 8.7067e-07 | biosphere3 |  | kilogram | air::low population density, long-term | biosphere |  | direct - exhaust
NMVOC, non-methane volatile organic compounds | 3.1541e-07 | biosphere3 | air::non-urban air or from high stacks | kilogram | air::non-urban air or from high stacks | biosphere |  | direct - exhaust
NMVOC, non-methane volatile organic compounds | 2.8251e-07 | biosphere3 | air::urban air close to ground | kilogram | air::urban air close to ground | biosphere |  | direct - exhaust
NMVOC, non-methane volatile organic compounds | 1.3075e-06 | biosphere3 | air::low population density, long-term | kilogram | air::low population density, long-term | biosphere |  | direct - exhaust
Nickel II | 2.5387e-09 | biosphere3 | air::urban air close to ground | kilogram | air::urban air close to ground | biosphere |  | direct - exhaust
Nitrogen oxides | 5.6619e-07 | biosphere3 |  | kilogram | air::urban air close to ground | biosphere |  | direct - exhaust
Nitrogen oxides | 1.6481e-06 | biosphere3 |  | kilogram | air::non-urban air or from high stacks | biosphere |  | direct - exhaust
Nitrogen oxides | 7.8286e-06 | biosphere3 |  | kilogram | air::low population density, long-term | biosphere |  | direct - exhaust
PAH, polycyclic aromatic hydrocarbons | 2.1804e-06 | biosphere3 |  | kilogram | air::low population density, long-term | biosphere |  | direct - exhaust
PAH, polycyclic aromatic hydrocarbons | 5.2599e-07 | biosphere3 |  | kilogram | air::non-urban air or from high stacks | biosphere |  | direct - exhaust
PAH, polycyclic aromatic hydrocarbons | 4.7095e-07 | biosphere3 |  | kilogram | air::urban air close to ground | biosphere |  | direct - exhaust
Particulate Matter, < 2.5 um | 1.0507e-07 | biosphere3 | air::non-urban air or from high stacks | kilogram | air::non-urban air or from high stacks | biosphere |  | direct - exhaust
Particulate Matter, < 2.5 um | 8.7139e-08 | biosphere3 | air::urban air close to ground | kilogram | air::urban air close to ground | biosphere |  | direct - exhaust
Particulate Matter, < 2.5 um | 4.3142e-07 | biosphere3 | air::low population density, long-term | kilogram | air::low population density, long-term | biosphere |  | direct - exhaust
Selenium IV | 3.6267e-10 | biosphere3 | air::urban air close to ground | kilogram | air::urban air close to ground | biosphere |  | direct - exhaust
Sulfur dioxide | 8.0657e-08 | biosphere3 |  | kilogram | air::urban air close to ground | biosphere |  | direct - exhaust
Sulfur dioxide | 3.0296e-07 | biosphere3 |  | kilogram | air::low population density, long-term | biosphere |  | direct - exhaust
Sulfur dioxide | 1.0048e-07 | biosphere3 |  | kilogram | air::non-urban air or from high stacks | biosphere |  | direct - exhaust
Zinc II | 3.6267e-08 | biosphere3 | air::urban air close to ground | kilogram | air::urban air close to ground | biosphere |  | direct - exhaust
noise, octave 1, day time, rural | 0.091816 | biosphere3 |  | joule | octave 1::day time::rural | biosphere |  | direct - exhaust
noise, octave 1, day time, suburban | 0.050384 | biosphere3 |  | joule | octave 1::day time::suburban | biosphere |  | direct - exhaust
noise, octave 1, day time, urban | 0.0561 | biosphere3 |  | joule | octave 1::day time::urban | biosphere |  | direct - exhaust
noise, octave 2, day time, rural | 0.0723 | biosphere3 |  | joule | octave 2::day time::rural | biosphere |  | direct - exhaust
noise, octave 2, day time, suburban | 0.0090061 | biosphere3 |  | joule | octave 2::day time::suburban | biosphere |  | direct - exhaust
noise, octave 2, day time, urban | 0.0050989 | biosphere3 |  | joule | octave 2::day time::urban | biosphere |  | direct - exhaust
noise, octave 3, day time, rural | 0.050109 | biosphere3 |  | joule | octave 3::day time::rural | biosphere |  | direct - exhaust
noise, octave 3, day time, suburban | 0.0061724 | biosphere3 |  | joule | octave 3::day time::suburban | biosphere |  | direct - exhaust
noise, octave 3, day time, urban | 0.0033843 | biosphere3 |  | joule | octave 3::day time::urban | biosphere |  | direct - exhaust
noise, octave 4, day time, rural | 0.069058 | biosphere3 |  | joule | octave 4::day time::rural | biosphere |  | direct - exhaust
noise, octave 4, day time, suburban | 0.0094678 | biosphere3 |  | joule | octave 4::day time::suburban | biosphere |  | direct - exhaust
noise, octave 4, day time, urban | 0.0038759 | biosphere3 |  | joule | octave 4::day time::urban | biosphere |  | direct - exhaust
noise, octave 5, day time, rural | 0.37605 | biosphere3 |  | joule | octave 5::day time::rural | biosphere |  | direct - exhaust
noise, octave 5, day time, suburban | 0.032779 | biosphere3 |  | joule | octave 5::day time::suburban | biosphere |  | direct - exhaust
noise, octave 5, day time, urban | 0.0087879 | biosphere3 |  | joule | octave 5::day time::urban | biosphere |  | direct - exhaust
noise, octave 6, day time, rural | 0.22013 | biosphere3 |  | joule | octave 6::day time::rural | biosphere |  | direct - exhaust
noise, octave 6, day time, suburban | 0.016128 | biosphere3 |  | joule | octave 6::day time::suburban | biosphere |  | direct - exhaust
noise, octave 6, day time, urban | 0.0047771 | biosphere3 |  | joule | octave 6::day time::urban | biosphere |  | direct - exhaust
noise, octave 7, day time, rural | 0.030453 | biosphere3 |  | joule | octave 7::day time::rural | biosphere |  | direct - exhaust
noise, octave 7, day time, suburban | 0.0026804 | biosphere3 |  | joule | octave 7::day time::suburban | biosphere |  | direct - exhaust
noise, octave 7, day time, urban | 0.0011602 | biosphere3 |  | joule | octave 7::day time::urban | biosphere |  | direct - exhaust
noise, octave 8, day time, rural | 0.0046015 | biosphere3 |  | joule | octave 8::day time::rural | biosphere |  | direct - exhaust
noise, octave 8, day time, suburban | 0.0005101 | biosphere3 |  | joule | octave 8::day time::suburban | biosphere |  | direct - exhaust
noise, octave 8, day time, urban | 0.00025754 | biosphere3 |  | joule | octave 8::day time::urban | biosphere |  | direct - exhaust
Passenger car, PHEV-p, Medium, 2020, EURO-6 | 1 | carculator db | CH | kilometer |  | production | transport, passenger car, EURO-6 | other
Battery BoP | 0.00015739 | carculator db | GLO | kilogram |  | technosphere | Battery BoP | energy storage
Battery cell, NMC-111 | 0.00024261 | carculator db | GLO | kilogram |  | technosphere | Battery cell | energy storage
glider lightweighting | 0.00071902 | carculator db | GLO | kilogram |  | technosphere | glider lightweighting | glider
maintenance, passenger car | 9.2749e-06 | carculator db | RER | unit |  | technosphere | passenger car maintenance | maintenance
market for brake wear emissions, passenger car | -9.3257e-06 | carculator db | GLO | kilogram |  | technosphere | brake wear emissions, passenger car | direct - non-exhaust
market for charger, electric passenger car | 2.9804e-05 | carculator db | GLO | kilogram |  | technosphere | charger, electric passenger car | energy storage
market for converter, for electric passenger car | 2.2353e-05 | carculator db | GLO | kilogram |  | technosphere | converter, for electric passenger car | energy storage
market for electric motor, electric passenger car | 0.00030375 | carculator db | GLO | kilogram |  | technosphere | electric motor, electric passenger car | powertrain
market for glider, passenger car | 0.00675 | carculator db | GLO | kilogram |  | technosphere | glider, passenger car | glider
market for internal combustion engine, passenger car | 0.0014318 | carculator db | GLO | kilogram |  | technosphere | internal combustion engine, passenger car | powertrain
market for inverter, for electric passenger car | 4.4707e-05 | carculator db | GLO | kilogram |  | technosphere | inverter, for electric passenger car | energy storage
market for manual dismantling of used electric passenger car | 0.0051754 | carculator db | GLO | unit |  | technosphere | manual dismantling of used electric passenger car | EoL
market for manual dismantling of used passenger car with internal combustion engine | 0.0034503 | carculator db | GLO | unit |  | technosphere | manual dismantling of used passenger car with internal combustion engine | EoL
market for power distribution unit, for electric passenger car | 1.987e-05 | carculator db | GLO | kilogram |  | technosphere | power distribution unit, for electric passenger car | energy storage
market for road | 0.0010016 | carculator db | GLO | meter-year |  | technosphere | road | road
market for road maintenance | 0.00129 | carculator db | RER | meter-year |  | technosphere | road maintenance | road
market for road wear emissions, passenger car | -1.8651e-05 | carculator db | GLO | kilogram |  | technosphere | road wear emissions, passenger car | road
market for tyre wear emissions, passenger car | -0.00011191 | carculator db | GLO | kilogram |  | technosphere | tyre wear emissions, passenger car | direct - non-exhaust
market for used powertrain from electric passenger car, manual dismantling | -0.00082049 | carculator db | GLO | kilogram |  | technosphere | used powertrain from electric passenger car, manual dismantling | EoL
polyethylene production, high density, granulate | 0.00016188 | carculator db | RER | kilogram |  | technosphere | polyethylene, high density, granulate | energy storage
Activity | transport, Bicycle, conventional, urban, 2020
annual kilometers | 1000
comment | Power: 0 kW. Lifetime: 15000 km. Annual kilometers: 1000 km. Number of passengers: 1. Curb mass: 12 kg. Lightweighting of glider: 0%. Emission standard: None. Service visits throughout lifetime: 1. Range: 0 km. Fuel tank capacity: 0 kWh. Fuel mass: 0 kg. Documentation: Life-cycle inventories for on-road vehicles, Sacchi R. (PSI), Bauer C. (PSI), 2021. Sacchi R., Bauer C. Life cycle inventories for on-road vehicles. Paul Scherrer Institut, 2021.
curb mass | 12
emission standard | None
full name | Bicycle, conventional, urban - 2020 - CH
lifetime | 15000
location | CH
passengers | 1
reference product | transport, Bicycle, conventional, urban
service | 1
source | Sacchi R., Bauer C. Life cycle inventories for on-road vehicles. Paul Scherrer Institut, 2021.
type | process
unit | kilometer
vehicle | Bicycle, conventional, urban
year | 2020
Exchanges
name | amount | location | unit | type | comment | reference product
transport, Bicycle, conventional, urban, 2020 | 1 | CH | kilometer | production |  | transport, Bicycle, conventional, urban
bicycle production | 0.70588 | RER | unit | technosphere | Glider base mass [kg] | bicycle
glider lightweighting | 0 | GLO | kilogram | technosphere | Lightweighting rate [%] | glider lightweighting
maintenance, bicycle | 6.6667e-05 | CH | unit | technosphere | Servicing [unit] | maintenance, bicycle
market for transport, freight, lorry, unspecified | 12 | RER | ton kilometer | technosphere |  | transport, freight, lorry, unspecified
road construction | 4.7256e-05 | CH | meter-year | technosphere | Road/track use [m*year/vkm or pkm] | road
transport, freight, sea, container ship | 190.8 | GLO | ton kilometer | technosphere |  | transport, freight, sea, container ship
treatment of brake wear emissions, passenger car | -1.837e-06 | RER | kilogram | technosphere | Brake wear [kg/km] | brake wear emissions, passenger car
treatment of road wear emissions, passenger car | -3e-06 | RER | kilogram | technosphere | Road wear [kg/km] | road wear emissions, passenger car
treatment of tyre wear emissions, passenger car | -2.919e-06 | RER | kilogram | technosphere | Tire wear [kg/km] | tyre wear emissions, passenger car
Activity | transport, Bicycle, electric (<25 km/h), NMC battery, 2020
annual kilometers | 2000
battery capacity | 0.5
battery capacity available | 0.4
battery mass | 3.25
battery replacement | 1
battery type | NMC
comment | Power: 0.25 kW. Lifetime: 20000 km. Annual kilometers: 2000 km. Number of passengers: 1. Curb mass: 23.3 kg. Lightweighting of glider: 0%. Emission standard: None. Service visits throughout lifetime: 1.3. Range: 58 km. Battery capacity: 0.5 kWh. Available battery capacity: 0.4 kWh. Battery mass: 3.3 kg. Battery replacement throughout lifetime: 1. Fuel tank capacity: 0 kWh. Fuel mass: 0 kg. Documentation: Life-cycle inventories for on-road vehicles, Sacchi R. (PSI), Bauer C. (PSI), 2021. Sacchi R., Bauer C. Life cycle inventories for on-road vehicles. Paul Scherrer Institut, 2021.
curb mass | 23.25
emission standard | None
full name | Bicycle, electric (<25 km/h) - 2020 - NMC - CH
lifetime | 20000
location | CH
passengers | 1
power | 0.25
range | 58.369
reference product | transport, Bicycle, electric (<25 km/h)
service | 1.3333
source | Sacchi R., Bauer C. Life cycle inventories for on-road vehicles. Paul Scherrer Institut, 2021.
type | process
unit | kilometer
vehicle | Bicycle, electric (<25 km/h)
year | 2020
Exchanges
name | amount | location | unit | categories | type | comment | reference product
noise, octave 1, day time, rural | 0.094636 |  | joule | octave 1::day time::rural | biosphere
noise, octave 1, day time, suburban | 0.052741 |  | joule | octave 1::day time::suburban | biosphere
noise, octave 1, day time, urban | 0.064786 |  | joule | octave 1::day time::urban | biosphere
noise, octave 2, day time, rural | 0.076694 |  | joule | octave 2::day time::rural | biosphere
noise, octave 2, day time, suburban | 0.0099791 |  | joule | octave 2::day time::suburban | biosphere
noise, octave 2, day time, urban | 0.0060671 |  | joule | octave 2::day time::urban | biosphere
noise, octave 3, day time, rural | 0.056662 |  | joule | octave 3::day time::rural | biosphere
noise, octave 3, day time, suburban | 0.0074426 |  | joule | octave 3::day time::suburban | biosphere
noise, octave 3, day time, urban | 0.0043583 |  | joule | octave 3::day time::urban | biosphere
noise, octave 4, day time, rural | 0.075515 |  | joule | octave 4::day time::rural | biosphere
noise, octave 4, day time, suburban | 0.010635 |  | joule | octave 4::day time::suburban | biosphere
noise, octave 4, day time, urban | 0.0046575 |  | joule | octave 4::day time::urban | biosphere
noise, octave 5, day time, rural | 0.38041 |  | joule | octave 5::day time::rural | biosphere
noise, octave 5, day time, suburban | 0.033569 |  | joule | octave 5::day time::suburban | biosphere
noise, octave 5, day time, urban | 0.0093161 |  | joule | octave 5::day time::urban | biosphere
noise, octave 6, day time, rural | 0.22826 |  | joule | octave 6::day time::rural | biosphere
noise, octave 6, day time, suburban | 0.017598 |  | joule | octave 6::day time::suburban | biosphere
noise, octave 6, day time, urban | 0.0057613 |  | joule | octave 6::day time::urban | biosphere
noise, octave 7, day time, rural | 0.033964 |  | joule | octave 7::day time::rural | biosphere
noise, octave 7, day time, suburban | 0.0033156 |  | joule | octave 7::day time::suburban | biosphere
noise, octave 7, day time, urban | 0.0015861 |  | joule | octave 7::day time::urban | biosphere
noise, octave 8, day time, rural | 0.0046085 |  | joule | octave 8::day time::rural | biosphere
noise, octave 8, day time, suburban | 0.00051593 |  | joule | octave 8::day time::suburban | biosphere
noise, octave 8, day time, urban | 0.00027857 |  | joule | octave 8::day time::urban | biosphere
transport, Bicycle, electric (<25 km/h), NMC battery, 2020 | 1 | CH | kilometer |  | production |  | transport, Bicycle, electric (<25 km/h)
Battery BoP | 1.5 | GLO | kilogram |  | technosphere | Energy battery BoP mass [kg] | Battery BoP
Battery cell, NMC-111 | 5 | GLO | kilogram |  | technosphere | Energy battery cell mass [kg] | Battery cell
charging station, 500W | 1 | GLO | unit |  | technosphere | Charging station per vehicle [unit] | charging station, 500W
electric bicycle production, without battery and motor | 0.94118 | RER | unit |  | technosphere | Glider base mass [kg] | electric bicycle, without battery and motor
glider lightweighting | 0 | GLO | kilogram |  | technosphere | Lightweighting rate [%] | glider lightweighting
maintenance, electric bicycle, without battery | 6.6667e-05 | CH | unit |  | technosphere | Servicing [unit] | maintenance, electric bicycle, without battery
market for converter, for electric passenger car | 1 | GLO | kilogram |  | technosphere |  | converter, for electric passenger car
market for electric motor, electric passenger car | 1 | GLO | kilogram |  | technosphere |  | electric motor, electric passenger car
market for electric motor, vehicle | 4 | GLO | kilogram |  | technosphere | Electric powertrain mass [kg] | electric motor, vehicle
market for electricity, low voltage | 0.0075383 | CH | kilowatt hour |  | technosphere | Electricity consumption [MJ/km] | electricity, low voltage
market for internal combustion engine, passenger car | 1 | GLO | kilogram |  | technosphere |  | internal combustion engine, passenger car
market for inverter, for electric passenger car | 1 | GLO | kilogram |  | technosphere |  | inverter, for electric passenger car
market for power distribution unit, for electric passenger car | 1 | GLO | kilogram |  | technosphere |  | power distribution unit, for electric passenger car
market for transport, freight, lorry, unspecified | 23.25 | RER | ton kilometer |  | technosphere |  | transport, freight, lorry, unspecified
market for used Li-ion battery | -6.5 | GLO | kilogram |  | technosphere | Discarding battery [kg] | used Li-ion battery
road construction | 5.3297e-05 | CH | meter-year |  | technosphere | Road/track use [m*year/vkm or pkm] | road
transport, freight, sea, container ship | 369.675 | GLO | ton kilometer |  | technosphere |  | transport, freight, sea, container ship
treatment of brake wear emissions, passenger car | -1.837e-06 | RER | kilogram |  | technosphere | Brake wear [kg/km] | brake wear emissions, passenger car
treatment of road wear emissions, passenger car | -3e-06 | RER | kilogram |  | technosphere | Road wear [kg/km] | road wear emissions, passenger car
treatment of tyre wear emissions, passenger car | -2.919e-06 | RER | kilogram |  | technosphere | Tire wear [kg/km] | tyre wear emissions, passenger car
treatment of used electric bicycle | -0.66667 | CH | unit |  | technosphere | Discarding glider [kg] | used electric bicycle
treatment of used electric bicycle | -0.16667 | CH | unit |  | technosphere | Discarding powertrain [kg] | used electric bicycle
Activity | transport, Kick Scooter, electric, <1kW, NMC battery, 2020
annual kilometers | 890
battery capacity | 0.25
battery capacity available | 0.2
battery mass | 1.625
battery type | NMC
comment | Power: 0.25 kW. Lifetime: 1785 km. Annual kilometers: 890 km. Number of passengers: 1. Curb mass: 11.6 kg. Lightweighting of glider: 0%. Emission standard: None. Service visits throughout lifetime: 0. Range: 8 km. Battery capacity: 0.3 kWh. Available battery capacity: 0.2 kWh. Battery mass: 1.6 kg. Battery replacement throughout lifetime: 0. Fuel tank capacity: 0 kWh. Fuel mass: 0 kg. Documentation: Life-cycle inventories for on-road vehicles, Sacchi R. (PSI), Bauer C. (PSI), 2021. process
curb mass | 11.625
emission standard | None
full name | Kick Scooter, electric, <1kW - 2020 - NMC - CH
lifetime | 1785
location | CH
passengers | 1
power | 0.25
range | 8.3598
reference product | transport, Kick Scooter, electric, <1kW
source | Sacchi R., Bauer C. Life cycle inventories for on-road vehicles. Paul Scherrer Institut, 2021.
type | process
unit | kilometer
vehicle | Kick Scooter, electric, <1kW
year | 2020
Exchanges
name | amount | location | unit | type | comment | reference product
transport, Kick Scooter, electric, <1kW, NMC battery, 2020 | 1 | CH | kilometer | production |  | transport, Kick Scooter, electric, <1kW
Battery BoP | 0.375 | GLO | kilogram | technosphere | Energy battery BoP mass [kg] | Battery BoP
Battery cell, NMC-111 | 1.25 | GLO | kilogram | technosphere | Energy battery cell mass [kg] | Battery cell
bicycle production | 0.41176 | RER | unit | technosphere | Glider base mass [kg] | bicycle
charging station, 100W | 1 | GLO | unit | technosphere | Charging station per vehicle [unit] | charging station, 100W
glider lightweighting | 0 | GLO | kilogram | technosphere | Lightweighting rate [%] | glider lightweighting
market for electric motor, vehicle | 3 | GLO | kilogram | technosphere | Electric powertrain mass [kg] | electric motor, vehicle
market for electricity, low voltage | 0.026316 | CH | kilowatt hour | technosphere | Electricity consumption [MJ/km] | electricity, low voltage
market for transport, freight, lorry, unspecified | 11.625 | RER | ton kilometer | technosphere |  | transport, freight, lorry, unspecified
market for used Li-ion battery | -1.625 | GLO | kilogram | technosphere | Discarding battery [kg] | used Li-ion battery
road construction | 4.6518e-05 | CH | meter-year | technosphere | Road/track use [m*year/vkm or pkm] | road
transport, freight, sea, container ship | 184.8375 | GLO | ton kilometer | technosphere |  | transport, freight, sea, container ship
treatment of brake wear emissions, passenger car | -1.837e-06 | RER | kilogram | technosphere | Brake wear [kg/km] | brake wear emissions, passenger car
treatment of road wear emissions, passenger car | -3e-06 | RER | kilogram | technosphere | Road wear [kg/km] | road wear emissions, passenger car
treatment of tyre wear emissions, passenger car | -2.919e-06 | RER | kilogram | technosphere | Tire wear [kg/km] | tyre wear emissions, passenger car
treatment of used bicycle | -0.41176 | CH | unit | technosphere | Discarding glider [kg] | used bicycle
treatment of used electric bicycle | -0.125 | CH | unit | technosphere | Discarding powertrain [kg] | used electric bicycle
Activity | transport, Moped, gasoline, <4kW, EURO-3, 2006
annual kilometers | 1570
comment | Power: 2.5 kW. Lifetime: 25000 km. Annual kilometers: 1570 km. Number of passengers: 1. Curb mass: 65.1 kg. Lightweighting of glider: -5%. Emission standard: EURO-3. Service visits throughout lifetime: 1. Range: 266 km. Fuel tank capacity: 62.1 kWh. Fuel mass: 5.3 kg. Documentation: Life-cycle inventories for on-road vehicles, Sacchi R. (PSI), Bauer C. (PSI), 2021. Sacchi R., Bauer C. Life cycle inventories for on-road vehicles. Paul Scherrer Institut, 2021.
curb mass | 65.0981
emission standard | EURO-3
fuel mass | 5.25
full name | Moped, gasoline, <4kW, EURO-3 - 2006 - CH
glider lightweighting | -0.05
lifetime | 25000
location | CH
passengers | 1
power | 2.5
range | 266.4079
reference product | transport, Moped, gasoline, <4kW, EURO-3
service | 1
source | Sacchi R., Bauer C. Life cycle inventories for on-road vehicles. Paul Scherrer Institut, 2021.
tank capacity | 62.125
type | process
unit | kilometer
vehicle | Moped, gasoline, <4kW, EURO-3
year | 2006
Exchanges
name | amount | location | unit | categories | type | comment | reference product
1-Pentene | 2.0216e-06 |  | kilogram | air::low population density, long-term | biosphere | 1-Pentene
1-Pentene | 2.0216e-06 |  | kilogram | air::urban air close to ground | biosphere | 1-Pentene
1-Pentene | 2.0216e-06 |  | kilogram | air::non-urban air or from high stacks | biosphere | 1-Pentene
Acetaldehyde | 1.3783e-05 |  | kilogram | air::low population density, long-term | biosphere | Acetaldehyde
Acetaldehyde | 1.3783e-05 |  | kilogram | air::urban air close to ground | biosphere | Acetaldehyde
Acetaldehyde | 1.3783e-05 |  | kilogram | air::non-urban air or from high stacks | biosphere | Acetaldehyde
Acetone | 1.1211e-05 |  | kilogram | air::low population density, long-term | biosphere | Acetone
Acetone | 1.1211e-05 |  | kilogram | air::urban air close to ground | biosphere | Acetone
Acetone | 1.1211e-05 |  | kilogram | air::non-urban air or from high stacks | biosphere | Acetone
Acrolein | 3.4918e-06 |  | kilogram | air::low population density, long-term | biosphere | Acrolein
Acrolein | 3.4918e-06 |  | kilogram | air::urban air close to ground | biosphere | Acrolein
Acrolein | 3.4918e-06 |  | kilogram | air::non-urban air or from high stacks | biosphere | Acrolein
Ammonia | 1.1334e-06 |  | kilogram | air::low population density, long-term | biosphere | NH3
Ammonia | 1.1334e-06 |  | kilogram | air::urban air close to ground | biosphere | NH3
Ammonia | 1.1334e-06 |  | kilogram | air::non-urban air or from high stacks | biosphere | NH3
Arsenic ion | 5.9259e-12 | air::low population density, long-term | kilogram | air::low population density, long-term | biosphere | Arsenic
Arsenic ion | 5.9259e-12 | air::urban air close to ground | kilogram | air::urban air close to ground | biosphere | Arsenic
Arsenic ion | 5.9259e-12 | air::non-urban air or from high stacks | kilogram | air::non-urban air or from high stacks | biosphere | Arsenic
Benzaldehyde | 4.0432e-06 |  | kilogram | air::low population density, long-term | biosphere | Benzaldehyde
Benzaldehyde | 4.0432e-06 |  | kilogram | air::urban air close to ground | biosphere | Benzaldehyde
Benzaldehyde | 4.0432e-06 |  | kilogram | air::non-urban air or from high stacks | biosphere | Benzaldehyde
Benzene | 0.0001031 |  | kilogram | air::low population density, long-term | biosphere | Benzene
Benzene | 0.0001031 |  | kilogram | air::urban air close to ground | biosphere | Benzene
Benzene | 0.0001031 |  | kilogram | air::non-urban air or from high stacks | biosphere | Benzene
Butane | 9.6301e-05 |  | kilogram | air::low population density, long-term | biosphere | Butane
Butane | 9.6301e-05 |  | kilogram | air::urban air close to ground | biosphere | Butane
Butane | 9.6301e-05 |  | kilogram | air::non-urban air or from high stacks | biosphere | Butane
Cadmium II | 2.1333e-10 | air::low population density, long-term | kilogram | air::low population density, long-term | biosphere | Cadmium
Cadmium II | 2.1333e-10 | air::urban air close to ground | kilogram | air::urban air close to ground | biosphere | Cadmium
Cadmium II | 2.1333e-10 | air::non-urban air or from high stacks | kilogram | air::non-urban air or from high stacks | biosphere | Cadmium
Carbon dioxide, fossil | 0.061879 |  | kilogram | air | biosphere | CO2
Carbon monoxide, fossil | 0.003278 |  | kilogram | air::low population density, long-term | biosphere | CO
Carbon monoxide, fossil | 0.003278 |  | kilogram | air::urban air close to ground | biosphere | CO
Carbon monoxide, fossil | 0.003278 |  | kilogram | air::non-urban air or from high stacks | biosphere | CO
Chromium III | 3.1605e-10 | air::low population density, long-term | kilogram | air::low population density, long-term | biosphere | Chromium
Chromium III | 3.1605e-10 | air::urban air close to ground | kilogram | air::urban air close to ground | biosphere | Chromium
Chromium III | 3.1605e-10 | air::non-urban air or from high stacks | kilogram | air::non-urban air or from high stacks | biosphere | Chromium
Chromium VI | 6.321e-13 |  | kilogram | air::low population density, long-term | biosphere | Chromium VI
Chromium VI | 6.321e-13 |  | kilogram | air::urban air close to ground | biosphere | Chromium VI
Chromium VI | 6.321e-13 |  | kilogram | air::non-urban air or from high stacks | biosphere | Chromium VI
Copper ion | 8.2963e-10 | air::low population density, long-term | kilogram | air::low population density, long-term | biosphere | Copper
Copper ion | 8.2963e-10 | air::urban air close to ground | kilogram | air::urban air close to ground | biosphere | Copper
Copper ion | 8.2963e-10 | air::non-urban air or from high stacks | kilogram | air::non-urban air or from high stacks | biosphere | Copper
Cyclohexane | 2.0951e-05 |  | kilogram | air::low population density, long-term | biosphere | Cyclohexane
Cyclohexane | 2.0951e-05 |  | kilogram | air::urban air close to ground | biosphere | Cyclohexane
Cyclohexane | 2.0951e-05 |  | kilogram | air::non-urban air or from high stacks | biosphere | Cyclohexane
Dinitrogen monoxide | 1.1334e-06 |  | kilogram | air::low population density, long-term | biosphere | N2O
Dinitrogen monoxide | 1.1334e-06 |  | kilogram | air::urban air close to ground | biosphere | N2O
Dinitrogen monoxide | 1.1334e-06 |  | kilogram | air::non-urban air or from high stacks | biosphere | N2O
Ethane | 5.8626e-05 |  | kilogram | air::low population density, long-term | biosphere | Ethane
Ethane | 0.00013416 | air::low population density, long-term | kilogram | air::low population density, long-term | biosphere | Ethene
Ethane | 5.8626e-05 |  | kilogram | air::urban air close to ground | biosphere | Ethane
Ethane | 0.00013416 | air::urban air close to ground | kilogram | air::urban air close to ground | biosphere | Ethene
Ethane | 5.8626e-05 |  | kilogram | air::non-urban air or from high stacks | biosphere | Ethane
Ethane | 0.00013416 | air::non-urban air or from high stacks | kilogram | air::non-urban air or from high stacks | biosphere | Ethene
Formaldehyde | 3.1243e-05 |  | kilogram | air::low population density, long-term | biosphere | Formaldehyde
Formaldehyde | 3.1243e-05 |  | kilogram | air::urban air close to ground | biosphere | Formaldehyde
Formaldehyde | 3.1243e-05 |  | kilogram | air::non-urban air or from high stacks | biosphere | Formaldehyde
Heptane | 1.36e-05 |  | kilogram | air::low population density, long-term | biosphere | Heptane
Heptane | 1.36e-05 |  | kilogram | air::urban air close to ground | biosphere | Heptane
Heptane | 1.36e-05 |  | kilogram | air::non-urban air or from high stacks | biosphere | Heptane
Hexane | 2.9589e-05 |  | kilogram | air::low population density, long-term | biosphere | Hexane
Hexane | 2.9589e-05 |  | kilogram | air::urban air close to ground | biosphere | Hexane
Hexane | 2.9589e-05 |  | kilogram | air::non-urban air or from high stacks | biosphere | Hexane
Mercury II | 1.7185e-10 | air::low population density, long-term | kilogram | air::low population density, long-term | biosphere | Mercury
Mercury II | 1.7185e-10 | air::urban air close to ground | kilogram | air::urban air close to ground | biosphere | Mercury
Mercury II | 1.7185e-10 | air::non-urban air or from high stacks | kilogram | air::non-urban air or from high stacks | biosphere | Mercury
Methane, fossil | 2.2339e-05 |  | kilogram | air::low population density, long-term | biosphere | CH4
Methane, fossil | 2.2339e-05 |  | kilogram | air::urban air close to ground | biosphere | CH4
Methane, fossil | 2.2339e-05 |  | kilogram | air::non-urban air or from high stacks | biosphere | CH4
Methyl ethyl ketone | 9.189e-07 |  | kilogram | air::low population density, long-term | biosphere | Methyl ethyl ketone
Methyl ethyl ketone | 9.189e-07 |  | kilogram | air::urban air close to ground | biosphere | Methyl ethyl ketone
Methyl ethyl ketone | 9.189e-07 |  | kilogram | air::non-urban air or from high stacks | biosphere | Methyl ethyl ketone
NMVOC, non-methane volatile organic compounds | 0.00083142 | air::low population density, long-term | kilogram | air::low population density, long-term | biosphere | NMVOC
NMVOC, non-methane volatile organic compounds | 0.00083142 | air::urban air close to ground | kilogram | air::urban air close to ground | biosphere | NMVOC
NMVOC, non-methane volatile organic compounds | 0.00083142 | air::non-urban air or from high stacks | kilogram | air::non-urban air or from high stacks | biosphere | NMVOC
Nickel II | 2.5679e-10 | air::low population density, long-term | kilogram | air::low population density, long-term | biosphere | Nickel
Nickel II | 2.5679e-10 | air::urban air close to ground | kilogram | air::urban air close to ground | biosphere | Nickel
Nickel II | 2.5679e-10 | air::non-urban air or from high stacks | kilogram | air::non-urban air or from high stacks | biosphere | Nickel
Nitrogen oxides | 0.00037394 |  | kilogram | air::low population density, long-term | biosphere | NOx
Nitrogen oxides | 0.00037394 |  | kilogram | air::urban air close to ground | biosphere | NOx
Nitrogen oxides | 0.00037394 |  | kilogram | air::non-urban air or from high stacks | biosphere | NOx
PAH, polycyclic aromatic hydrocarbons | 6.874e-10 |  | kilogram | air::low population density, long-term | biosphere | PAHs
PAH, polycyclic aromatic hydrocarbons | 6.874e-10 |  | kilogram | air::urban air close to ground | biosphere | PAHs
PAH, polycyclic aromatic hydrocarbons | 6.874e-10 |  | kilogram | air::non-urban air or from high stacks | biosphere | PAHs
Particulate Matter, < 2.5 um | 1.1714e-05 | air::low population density, long-term | kilogram | air::low population density, long-term | biosphere | PM2.5
Particulate Matter, < 2.5 um | 1.1714e-05 | air::urban air close to ground | kilogram | air::urban air close to ground | biosphere | PM2.5
Particulate Matter, < 2.5 um | 1.1714e-05 | air::non-urban air or from high stacks | kilogram | air::non-urban air or from high stacks | biosphere | PM2.5
Pentane | 3.9513e-05 |  | kilogram | air::low population density, long-term | biosphere | Pentane
Pentane | 3.9513e-05 |  | kilogram | air::urban air close to ground | biosphere | Pentane
Pentane | 3.9513e-05 |  | kilogram | air::non-urban air or from high stacks | biosphere | Pentane
Propane | 1.1946e-05 |  | kilogram | air::low population density, long-term | biosphere | Propane
Propane | 1.1946e-05 |  | kilogram | air::urban air close to ground | biosphere | Propane
Propane | 1.1946e-05 |  | kilogram | air::non-urban air or from high stacks | biosphere | Propane
Propene | 7.0204e-05 |  | kilogram | air::low population density, long-term | biosphere | Propene
Propene | 7.0204e-05 |  | kilogram | air::urban air close to ground | biosphere | Propene
Propene | 7.0204e-05 |  | kilogram | air::non-urban air or from high stacks | biosphere | Propene
Selenium IV | 3.9506e-12 | air::low population density, long-term | kilogram | air::low population density, long-term | biosphere | Selenium
Selenium IV | 3.9506e-12 | air::urban air close to ground | kilogram | air::urban air close to ground | biosphere | Selenium
Selenium IV | 3.9506e-12 | air::non-urban air or from high stacks | kilogram | air::non-urban air or from high stacks | biosphere | Selenium
Styrene | 1.8562e-05 |  | kilogram | air::low population density, long-term | biosphere | Styrene
Styrene | 1.8562e-05 |  | kilogram | air::urban air close to ground | biosphere | Styrene
Styrene | 1.8562e-05 |  | kilogram | air::non-urban air or from high stacks | biosphere | Styrene
Sulfur dioxide | 3.1531e-07 |  | kilogram | air | biosphere | SO2
Toluene | 0.00020179 |  | kilogram | air::low population density, long-term | biosphere | Toluene
Toluene | 0.00020179 |  | kilogram | air::urban air close to ground | biosphere | Toluene
Toluene | 0.00020179 |  | kilogram | air::non-urban air or from high stacks | biosphere | Toluene
Zinc II | 4.2666e-08 | air::low population density, long-term | kilogram | air::low population density, long-term | biosphere | Zinc
Zinc II | 4.2666e-08 | air::urban air close to ground | kilogram | air::urban air close to ground | biosphere | Zinc
Zinc II | 4.2666e-08 | air::non-urban air or from high stacks | kilogram | air::non-urban air or from high stacks | biosphere | Zinc
m-Xylene | 9.9792e-05 |  | kilogram | air::low population density, long-term | biosphere | m-Xylene
m-Xylene | 9.9792e-05 |  | kilogram | air::urban air close to ground | biosphere | m-Xylene
m-Xylene | 9.9792e-05 |  | kilogram | air::non-urban air or from high stacks | biosphere | m-Xylene
o-Xylene | 4.1534e-05 |  | kilogram | air::low population density, long-term | biosphere | o-Xylene
o-Xylene | 4.1534e-05 |  | kilogram | air::urban air close to ground | biosphere | o-Xylene
o-Xylene | 4.1534e-05 |  | kilogram | air::non-urban air or from high stacks | biosphere | o-Xylene
transport, Moped, gasoline, <4kW, EURO-3, 2006 | 1 | CH | kilometer |  | production |  | transport, Moped, gasoline, <4kW, EURO-3
maintenance, motor scooter | 4e-05 | CH | unit |  | technosphere | Servicing [unit] | maintenance, motor scooter
market for transport, freight, lorry, unspecified | 65.0981 | RER | ton kilometer |  | technosphere |  | transport, freight, lorry, unspecified
motor scooter production | 0.46625 | RER | unit |  | technosphere | Glider base mass [kg] | motor scooter, 50 cubic cm engine
motor scooter production | 0.16667 | RER | unit |  | technosphere | Mechanical powertrain mass [kg] | motor scooter, 50 cubic cm engine
petrol blending for two-stroke engines | 0.019707 | CH | kilogram |  | technosphere | Gasoline consumption [MJ/km] | petrol, two-stroke blend
polyethylene production, high density, granulate | 0.7875 | RER | kilogram |  | technosphere | Fuel tank mass [kg] | polyethylene, high density, granulate
road construction | 7.6307e-05 | CH | meter-year |  | technosphere | Road/track use [m*year/vkm or pkm] | road
road maintenance | 0.00129 | CH | meter-year |  | technosphere | Road maintenance [m*year/vkm] | road maintenance
transport, freight, sea, container ship | 1035.0602 | GLO | ton kilometer |  | technosphere |  | transport, freight, sea, container ship
treatment of brake wear emissions, passenger car | -3.674e-06 | RER | kilogram |  | technosphere | Brake wear [kg/km] | brake wear emissions, passenger car
treatment of road wear emissions, passenger car | -6e-06 | RER | kilogram |  | technosphere | Road wear [kg/km] | road wear emissions, passenger car
treatment of tyre wear emissions, passenger car | -5.838e-06 | RER | kilogram |  | technosphere | Tire wear [kg/km] | tyre wear emissions, passenger car
Activity | transport, Motorbike, electric, 4-11kW, NMC battery, 2020
annual kilometers | 1776
battery capacity | 2.9
battery capacity available | 2.32
battery mass | 18.85
battery replacement | 1
battery type | NMC
comment | Power: 4.7 kW. Lifetime: 25000 km. Annual kilometers: 1776 km. Number of passengers: 1.1. Curb mass: 105.1 kg. Lightweighting of glider: 0%. Emission standard: None. Service visits throughout lifetime: 1. Range: 46 km. Battery capacity: 2.9 kWh. Available battery capacity: 2.32 kWh. Battery mass: 18.9 kg. Battery replacement throughout lifetime: 1. Fuel tank capacity: 0 kWh. Fuel mass: 0 kg. Documentation: Life-cycle inventories for on-road vehicles, Sacchi R. (PSI), Bauer C. (PSI), 2021. 1.3
curb mass | 105.0838
emission standard | None
full name | Motorbike, electric, 4-11kW - 2020 - NMC - CH
lifetime | 25000
location | CH
passengers | 1.1
power | 4.7
range | 45.8901
reference product | transport, Motorbike, electric, 4-11kW
service | 1
source | Sacchi R., Bauer C. Life cycle inventories for on-road vehicles. Paul Scherrer Institut, 2021.
type | process
unit | kilometer
vehicle | Motorbike, electric, 4-11kW
year | 2020
Exchanges
name | amount | location | unit | type | comment | reference product
transport, Motorbike, electric, 4-11kW, NMC battery, 2020 | 1 | CH | kilometer | production |  | transport, Motorbike, electric, 4-11kW
Battery BoP | 6.525 | GLO | kilogram | technosphere | Energy battery BoP mass [kg] | Battery BoP
Battery cell, NMC-111 | 21.75 | GLO | kilogram | technosphere | Energy battery cell mass [kg] | Battery cell
charging station, 3kW | 1 | GLO | unit | technosphere | Charging station per vehicle [unit] | charging station, 3kW
manual dismantling of used electric scooter | 65.4338 | GLO | unit | technosphere | Discarding glider [kg] | manual dismantling of electric scooter
manual dismantling of used electric scooter | 20.8 | GLO | unit | technosphere | Discarding powertrain [kg] | manual dismantling of electric scooter
market for electricity, low voltage | 0.055611 | CH | kilowatt hour | technosphere | Electricity consumption [MJ/km] | electricity, low voltage
market for glider, for electric scooter | 65.4338 | GLO | kilogram | technosphere | Glider base mass [kg] | glider, for electric scooter
market for glider, for electric scooter | 7.8 | GLO | kilogram | technosphere | Mechanical powertrain mass [kg] | glider, for electric scooter
market for maintenance, electric scooter, without battery | 4e-05 | GLO | unit | technosphere | Servicing [unit] | maintenance, electric scooter, without battery
market for powertrain, for electric scooter | 13 | GLO | kilogram | technosphere | Electric powertrain mass [kg] | powertrain, for electric scooter
market for transport, freight, lorry, unspecified | 105.0838 | RER | ton kilometer | technosphere |  | transport, freight, lorry, unspecified
market for used Li-ion battery | -28.275 | GLO | kilogram | technosphere | Discarding battery [kg] | used Li-ion battery
road construction | 0.00010395 | CH | meter-year | technosphere | Road/track use [m*year/vkm or pkm] | road
road maintenance | 0.00129 | CH | meter-year | technosphere | Road maintenance [m*year/vkm] | road maintenance
transport, freight, sea, container ship | 1670.8328 | GLO | ton kilometer | technosphere |  | transport, freight, sea, container ship
treatment of brake wear emissions, passenger car | -4.175e-06 | RER | kilogram | technosphere | Brake wear [kg/km] | brake wear emissions, passenger car
treatment of road wear emissions, passenger car | -6e-06 | RER | kilogram | technosphere | Road wear [kg/km] | road wear emissions, passenger car
treatment of tyre wear emissions, passenger car | -7.367e-06 | RER | kilogram | technosphere | Tire wear [kg/km] | tyre wear emissions, passenger car
Activity | transport, Motorbike, gasoline, 4-11kW, EURO-3, 2006
annual kilometers | 1776
comment | Power: 9 kW. Lifetime: 25000 km. Annual kilometers: 1776 km. Number of passengers: 1.1. Curb mass: 122.3 kg. Lightweighting of glider: -5%. Emission standard: EURO-3. Service visits throughout lifetime: 1. Range: 280 km. Fuel tank capacity: 79.9 kWh. Fuel mass: 6.8 kg. Documentation: Life-cycle inventories for on-road vehicles, Sacchi R. (PSI), Bauer C. (PSI), 2021. Sacchi R., Bauer C. Life cycle inventories for on-road vehicles. Paul Scherrer Institut, 2021.
curb mass | 122.2717
emission standard | EURO-3
fuel mass | 6.75
full name | Motorbike, gasoline, 4-11kW, EURO-3 - 2006 - CH
glider lightweighting | -0.05
lifetime | 25000
location | CH
passengers | 1.1
power | 9
range | 280.2412
reference product | transport, Motorbike, gasoline, 4-11kW, EURO-3
service | 1
source | Sacchi R., Bauer C. Life cycle inventories for on-road vehicles. Paul Scherrer Institut, 2021.
tank capacity | 79.875
type | process
unit | kilometer
vehicle | Motorbike, gasoline, 4-11kW, EURO-3
year | 2006
Exchanges
name | amount | location | unit | categories | type | comment | reference product
1-Pentene | 7.1627e-08 |  | kilogram | air | biosphere | 1-Pentene
Acetaldehyde | 4.8837e-07 |  | kilogram | air | biosphere | Acetaldehyde
Acetone | 3.972e-07 |  | kilogram | air | biosphere | Acetone
Acrolein | 1.2372e-07 |  | kilogram | air | biosphere | Acrolein
Ammonia | 1.7909e-06 |  | kilogram | air | biosphere | NH3
Arsenic ion | 7.2429e-12 | air | kilogram | air | biosphere | Arsenic
Benzaldehyde | 1.4325e-07 |  | kilogram | air | biosphere | Benzaldehyde
Benzene | 3.653e-06 |  | kilogram | air | biosphere | Benzene
Butane | 3.412e-06 |  | kilogram | air | biosphere | Butane
Cadmium II | 2.6075e-10 | air | kilogram | air | biosphere | Cadmium
Carbon dioxide, fossil | 0.074724 |  | kilogram | air | biosphere | CO2
Carbon dioxide, non-fossil | 0.00090758 |  | kilogram | air | biosphere | CO2, bio
Carbon monoxide, fossil | 0.0007025 |  | kilogram | air | biosphere | CO
Chromium III | 3.8629e-10 | air | kilogram | air | biosphere | Chromium
Chromium VI | 7.7258e-13 |  | kilogram | air | biosphere | Chromium VI
Copper ion | 1.014e-09 | air | kilogram | air | biosphere | Copper
Cyclohexane | 7.4231e-07 |  | kilogram | air | biosphere | Cyclohexane
Dinitrogen monoxide | 1.7909e-06 |  | kilogram | air | biosphere | N2O
Ethane | 2.0772e-06 |  | kilogram | air | biosphere | Ethane
Ethane | 4.7534e-06 | air | kilogram | air | biosphere | Ethene
Formaldehyde | 1.107e-06 |  | kilogram | air | biosphere | Formaldehyde
Heptane | 4.8185e-07 |  | kilogram | air | biosphere | Heptane
Hexane | 1.0484e-06 |  | kilogram | air | biosphere | Hexane
Mercury II | 2.1004e-10 | air | kilogram | air | biosphere | Mercury
Methane, fossil | 5.0144e-05 |  | kilogram | air | biosphere | CH4
Methyl ethyl ketone | 3.2558e-08 |  | kilogram | air | biosphere | Methyl ethyl ketone
NMVOC, non-methane volatile organic compounds | 2.9458e-05 | air | kilogram | air | biosphere | NMVOC
Nickel II | 3.1386e-10 | air | kilogram | air | biosphere | Nickel
Nitrogen oxides | 9.5536e-05 |  | kilogram | air | biosphere | NOx
PAH, polycyclic aromatic hydrocarbons | 8.4018e-10 |  | kilogram | air | biosphere | PAHs
Particulate Matter, < 2.5 um | 4.4771e-06 | air | kilogram | air | biosphere | PM2.5
Pentane | 1.4e-06 |  | kilogram | air | biosphere | Pentane
Propane | 4.2325e-07 |  | kilogram | air | biosphere | Propane
Propene | 2.4874e-06 |  | kilogram | air | biosphere | Propene
Selenium IV | 4.8286e-12 | air | kilogram | air | biosphere | Selenium
Styrene | 6.5766e-07 |  | kilogram | air | biosphere | Styrene
Sulfur dioxide | 3.8538e-07 |  | kilogram | air | biosphere | SO2
Toluene | 7.1497e-06 |  | kilogram | air | biosphere | Toluene
Zinc II | 5.2149e-08 | air | kilogram | air | biosphere | Zinc
m-Xylene | 3.5358e-06 |  | kilogram | air | biosphere | m-Xylene
o-Xylene | 1.4716e-06 |  | kilogram | air | biosphere | o-Xylene
transport, Motorbike, gasoline, 4-11kW, EURO-3, 2006 | 1 | CH | kilometer |  | production |  | transport, Motorbike, gasoline, 4-11kW, EURO-3
injection moulding | 1.0186 | RER | kilogram |  | technosphere | Fuel tank shaping | injection moulding
maintenance, motor scooter | 4e-05 | CH | unit |  | technosphere | Servicing [unit] | maintenance, motor scooter
market for petrol, low-sulfur | 0.024086 | CH | kilogram |  | technosphere | Gasoline consumption [MJ/km] | petrol, low-sulfur
market for transport, freight, lorry, unspecified | 122.2717 | RER | ton kilometer |  | technosphere |  | transport, freight, lorry, unspecified
motor scooter production | 0.72704 | RER | unit |  | technosphere | Glider base mass [kg] | motor scooter, 50 cubic cm engine
motor scooter production | 0.50893 | RER | unit |  | technosphere | Mechanical powertrain mass [kg] | motor scooter, 50 cubic cm engine
polyethylene production, high density, granulate | 1.0125 | RER | kilogram |  | technosphere | Fuel tank mass [kg] | polyethylene, high density, granulate
road construction | 0.00011318 | CH | meter-year |  | technosphere | Road/track use [m*year/vkm or pkm] | road
road maintenance | 0.00129 | CH | meter-year |  | technosphere | Road maintenance [m*year/vkm] | road maintenance
transport, freight, sea, container ship | 1944.12 | GLO | ton kilometer |  | technosphere |  | transport, freight, sea, container ship
treatment of brake wear emissions, passenger car | -8.35e-06 | RER | kilogram |  | technosphere | Brake wear [kg/km] | brake wear emissions, passenger car
treatment of road wear emissions, passenger car | -6e-06 | RER | kilogram |  | technosphere | Road wear [kg/km] | road wear emissions, passenger car
treatment of tyre wear emissions, passenger car | -7.367e-06 | RER | kilogram |  | technosphere | Tire wear [kg/km] | tyre wear emissions, passenger car
Activity | transport, Scooter, electric, <4kW, NMC battery, 2020
annual kilometers | 1570
battery capacity | 2.3
battery capacity available | 1.84
battery mass | 14.95
battery replacement | 1
battery type | NMC
comment | Power: 2.6 kW. Lifetime: 25000 km. Annual kilometers: 1570 km. Number of passengers: 1. Curb mass: 101 kg. Lightweighting of glider: 0%. Emission standard: None. Service visits throughout lifetime: 1. Range: 50 km. Battery capacity: 2.3 kWh. Available battery capacity: 1.84 kWh. Battery mass: 15 kg. Battery replacement throughout lifetime: 1. Fuel tank capacity: 0 kWh. Fuel mass: 0 kg. Documentation: Life-cycle inventories for on-road vehicles, Sacchi R. (PSI), Bauer C. (PSI), 2021. Sacchi R., Bauer C. Life cycle inventories for on-road vehicles. Paul Scherrer Institut, 2021.
curb mass | 100.95
emission standard | None
full name | Scooter, electric, <4kW - 2020 - NMC - CH
lifetime | 25000
location | CH
passengers | 1
power | 2.6
range | 49.6417
reference product | transport, Scooter, electric, <4kW
service | 1
source | Sacchi R., Bauer C. Life cycle inventories for on-road vehicles. Paul Scherrer Institut, 2021.
type | process
unit | kilometer
vehicle | Scooter, electric, <4kW
year | 2020
Exchanges
name | amount | location | unit | type | comment | reference product
transport, Scooter, electric, <4kW, NMC battery, 2020 | 1 | CH | kilometer | production |  | transport, Scooter, electric, <4kW
Battery BoP | 6.9 | GLO | kilogram | technosphere | Energy battery BoP mass [kg] | Battery BoP
Battery cell, NMC-111 | 23 | GLO | kilogram | technosphere | Energy battery cell mass [kg] | Battery cell
charging station, 3kW | 1 | GLO | unit | technosphere | Charging station per vehicle [unit] | charging station, 3kW
electric motor production, for electric scooter | 1 | GLO | kilogram | technosphere |  | electric motor, for electric scooter
manual dismantling of used electric scooter | 73 | GLO | unit | technosphere | Discarding glider [kg] | manual dismantling of electric scooter
manual dismantling of used electric scooter | 13 | GLO | unit | technosphere | Discarding powertrain [kg] | manual dismantling of electric scooter
market for electricity, low voltage | 0.040772 | CH | kilowatt hour | technosphere | Electricity consumption [MJ/km] | electricity, low voltage
market for glider, for electric scooter | 73 | GLO | kilogram | technosphere | Glider base mass [kg] | glider, for electric scooter
market for glider, for electric scooter | 5 | GLO | kilogram | technosphere | Mechanical powertrain mass [kg] | glider, for electric scooter
market for maintenance, electric scooter, without battery | 4e-05 | GLO | unit | technosphere | Servicing [unit] | maintenance, electric scooter, without battery
market for powertrain, for electric scooter | 8 | GLO | kilogram | technosphere | Electric powertrain mass [kg] | powertrain, for electric scooter
market for transport, freight, lorry, unspecified | 100.95 | RER | ton kilometer | technosphere |  | transport, freight, lorry, unspecified
market for used Li-ion battery | -29.9 | GLO | kilogram | technosphere | Discarding battery [kg] | used Li-ion battery
powertrain production, for electric scooter | 1 | GLO | kilogram | technosphere |  | powertrain, for electric scooter
road construction | 9.6633e-05 | CH | meter-year | technosphere | Road/track use [m*year/vkm or pkm] | road
road maintenance | 0.00129 | CH | meter-year | technosphere | Road maintenance [m*year/vkm] | road maintenance
transport, freight, sea, container ship | 1605.105 | GLO | ton kilometer | technosphere |  | transport, freight, sea, container ship
treatment of brake wear emissions, passenger car | -3.0895e-06 | RER | kilogram | technosphere | Brake wear [kg/km] | brake wear emissions, passenger car
treatment of road wear emissions, passenger car | -6e-06 | RER | kilogram | technosphere | Road wear [kg/km] | road wear emissions, passenger car
treatment of tyre wear emissions, passenger car | -6.394e-06 | RER | kilogram | technosphere | Tire wear [kg/km] | tyre wear emissions, passenger car
Activity | transport, Scooter, gasoline, <4kW, EURO-3, 2006
annual kilometers | 1570
comment | Power: 2.8 kW. Lifetime: 25000 km. Annual kilometers: 1570 km. Number of passengers: 1. Curb mass: 93.7 kg. Lightweighting of glider: -5%. Emission standard: EURO-5. Service visits throughout lifetime: 1. Range: 162 km. Fuel tank capacity: 62.1 kWh. Fuel mass: 5.3 kg. Documentation: Life-cycle inventories for on-road vehicles, Sacchi R. (PSI), Bauer C. (PSI), 2021. Sacchi R., Bauer C. Life cycle inventories for on-road vehicles. Paul Scherrer Institut, 2021.
curb mass | 93.6875
emission standard | EURO-5
fuel mass | 5.25
full name | Scooter, gasoline, <4kW, EURO-3 - 2006 - CH
glider lightweighting | -0.05
lifetime | 25000
location | CH
passengers | 1
power | 2.8
range | 162.1079
reference product | transport, Scooter, gasoline, <4kW, EURO-3
service | 1
source | Sacchi R., Bauer C. Life cycle inventories for on-road vehicles. Paul Scherrer Institut, 2021.
tank capacity | 62.125
type | process
unit | kilometer
vehicle | Scooter, gasoline, <4kW, EURO-3
year | 2006
Exchanges
name | amount | location | unit | categories | type | comment | reference product
1-Pentene | 1.6448e-06 |  | kilogram | air | biosphere | 1-Pentene
Acetaldehyde | 1.1215e-05 |  | kilogram | air | biosphere | Acetaldehyde
Acetone | 9.1212e-06 |  | kilogram | air | biosphere | Acetone
Acrolein | 2.841e-06 |  | kilogram | air | biosphere | Acrolein
Ammonia | 1.9298e-06 |  | kilogram | air | biosphere | NH3
Arsenic ion | 9.7386e-12 | air | kilogram | air | biosphere | Arsenic
Benzaldehyde | 3.2896e-06 |  | kilogram | air | biosphere | Benzaldehyde
Benzene | 8.3885e-05 |  | kilogram | air | biosphere | Benzene
Butane | 7.8352e-05 |  | kilogram | air | biosphere | Butane
Cadmium II | 3.5059e-10 | air | kilogram | air | biosphere | Cadmium
Carbon dioxide, fossil | 0.10169 |  | kilogram | air | biosphere | CO2
Carbon dioxide, non-fossil | 0 |  | kilogram | air | biosphere | CO2, bio
Carbon monoxide, fossil | 0.0040219 |  | kilogram | air | biosphere | CO
Chromium III | 5.1939e-10 | air | kilogram | air | biosphere | Chromium
Chromium VI | 1.0388e-12 |  | kilogram | air | biosphere | Chromium VI
Copper ion | 1.3634e-09 | air | kilogram | air | biosphere | Copper
Cyclohexane | 1.7046e-05 |  | kilogram | air | biosphere | Cyclohexane
Dinitrogen monoxide | 1.9298e-06 |  | kilogram | air | biosphere | N2O
Ethane | 4.7699e-05 |  | kilogram | air | biosphere | Ethane
Ethane | 0.00010916 | air | kilogram | air | biosphere | Ethene
Formaldehyde | 2.542e-05 |  | kilogram | air | biosphere | Formaldehyde
Heptane | 1.1065e-05 |  | kilogram | air | biosphere | Heptane
Hexane | 2.4074e-05 |  | kilogram | air | biosphere | Hexane
Mercury II | 2.8242e-10 | air | kilogram | air | biosphere | Mercury
Methane, fossil | 3.8036e-05 |  | kilogram | air | biosphere | CH4
Methyl ethyl ketone | 0 |  | kilogram | air | biosphere | Methyl ethyl ketone
NMVOC, non-methane volatile organic compounds | 0.00067646 | air | kilogram | air | biosphere | NMVOC
Nickel II | 4.2201e-10 | air | kilogram | air | biosphere | Nickel
Nitrogen oxides | 0.00014472 |  | kilogram | air | biosphere | NOx
PAH, polycyclic aromatic hydrocarbons | 1.1297e-09 |  | kilogram | air | biosphere | PAHs
Particulate Matter, < 2.5 um | 1.1083e-05 | air | kilogram | air | biosphere | PM2.5
Pentane | 3.2148e-05 |  | kilogram | air | biosphere | Pentane
Propane | 9.7193e-06 |  | kilogram | air | biosphere | Propane
Propene | 5.7119e-05 |  | kilogram | air | biosphere | Propene
Selenium IV | 6.4924e-12 | air | kilogram | air | biosphere | Selenium
Styrene | 1.5102e-05 |  | kilogram | air | biosphere | Styrene
Sulfur dioxide | 5.1817e-07 |  | kilogram | air | biosphere | SO2
Toluene | 0.00016418 |  | kilogram | air | biosphere | Toluene
Zinc II | 7.0118e-08 | air | kilogram | air | biosphere | Zinc
m-Xylene | 8.1193e-05 |  | kilogram | air | biosphere | m-Xylene
o-Xylene | 3.3793e-05 |  | kilogram | air | biosphere | o-Xylene
transport, Scooter, gasoline, <4kW, EURO-3, 2006 | 1 | CH | kilometer |  | production |  | transport, Scooter, gasoline, <4kW, EURO-3
injection moulding | 0.79225 | RER | kilogram |  | technosphere | Fuel tank shaping | injection moulding
maintenance, motor scooter | 4e-05 | CH | unit |  | technosphere | Servicing [unit] | maintenance, motor scooter
market for transport, freight, lorry, unspecified | 93.6875 | RER | ton kilometer |  | technosphere |  | transport, freight, lorry, unspecified
motor scooter production | 0.58889 | RER | unit |  | technosphere | Glider base mass [kg] | motor scooter, 50 cubic cm engine
motor scooter production | 0.35556 | RER | unit |  | technosphere | Mechanical powertrain mass [kg] | motor scooter, 50 cubic cm engine
petrol blending for two-stroke engines | 0.032386 | CH | kilogram |  | technosphere | Gasoline consumption [MJ/km] | petrol, two-stroke blend
polyethylene production, high density, granulate | 0.7875 | RER | kilogram |  | technosphere | Fuel tank mass [kg] | polyethylene, high density, granulate
road construction | 9.2733e-05 | CH | meter-year |  | technosphere | Road/track use [m*year/vkm or pkm] | road
road maintenance | 0.00129 | CH | meter-year |  | technosphere | Road maintenance [m*year/vkm] | road maintenance
transport, freight, sea, container ship | 1489.6312 | GLO | ton kilometer |  | technosphere |  | transport, freight, sea, container ship
treatment of brake wear emissions, passenger car | -6.179e-06 | RER | kilogram |  | technosphere | Brake wear [kg/km] | brake wear emissions, passenger car
treatment of road wear emissions, passenger car | -6e-06 | RER | kilogram |  | technosphere | Road wear [kg/km] | road wear emissions, passenger car
treatment of tyre wear emissions, passenger car | -6.394e-06 | RER | kilogram |  | technosphere | Tire wear [kg/km] | tyre wear emissions, passenger car